## Feuil1
Atoll: Link Reporter
Generation date : jeudi 24 octobre 2024 23:05:37
MLO BEJ_0005_BEJ_0012_11GHz_V
LINK SPECIFICATION
Link ID | BEJ_0005_BEJ_0012_11GHz_V | Length (m) | 11 659,46 m
Capacity | 534 Mbps | Calculation Method | ITU-R P. 530-12
|  | End A | End B
Link Ends | Property ID | BEJ_0005_C01 | BEJ_0012_C05
| Property name | BEJ_0005_C01 | BEJ_0012_C05
| Property Latitude | 36,724119N | 36,66852778N
| Property Longitude | 9,18548E | 9,29616667E
| Property Height (m) | 231 m | 384 m
Frequency | Band | 11 GHz | 11 GHz
| Channel | BW1 | BW1'
| Centre Frequency (GHz) | BW1 (10 849 MHz) | BW1' (11 379 MHz)
| Bandwidth (MHz) | BW_11GHz_56MHz[-] | BW_11GHz_56MHz[+]
| Frequency Designation | H/L | H/L
| Polarisation | Vertical | Vertical
Antenna (Main) | Antenna Type | HPX4-107 | HPX8-107
| Antenna Size (m) | 1,2 m | 2,4 m
| Antenna Height (m) | 26 m | 58 m
| Antenna Direction (°) | 122,03 ° | 302,1 °
| Actual Elevation (°) | 0,86 ° | -0,96 °
| Antenna Gain (dB) | 40,3 dBi | 46,4 dBi
| Feeder Type | F090LLS4 | F090LLS4
| Feeder Length | 1 m | 1 m
| Feeder LOSS | 0 dB | 0 dB
Radio Equipment | Radio Type | IAP3-EV-11G-4096Q-56MHz
| Tx Power (dBm) | 17 dBm | 18 dBm
| Tx Attenuator (dB) | 0,5 dB | 0,5 dB
| Rx Attenuator (dB) | 0,5 dB | 0,5 dB
| Modulation | 4096QAM
| Operating Mode | Fixed modulation (priority for throughput)
| Branching Loss Tx (Main) | 0 dB | 0 dB
| Branching Loss Rx (Main) | 0 dB | 0 dB
Branching Loss Tx (Spare)
Branching Loss Rx (Spare)
| Threshold | -51 dBm | -51 dBm
| ATPC | 0 dB | 0 dB
Performance | Main Rx Level @ TX max (dBm) | -31,95 dBm | -31,38 dBm
Spare Rx Level @ TX max (dBm)
| Threshold Degradation (dB) | 3 dB | 3 dB
| Main Flat Fade Margin (dB) | 19,62 dB | 19,05 dB
Spare Flat Fade Margin (dB)