## Feuil1
Atoll: Link Reporter
Generation date : jeudi 24 octobre 2024 23:10:22
MLO BEJ_0005_BEJ_0012_18GHz_V
LINK SPECIFICATION
Link ID | BEJ_0005_BEJ_0012_18GHz_V | Length (m) | 11 659,5 m
Capacity | 990 Mbps | Calculation Method | ITU-R P. 530-12
|  | End A | End B
Link Ends | Property ID | BEJ_0005_C01 | BEJ_0012_C05
| Property name | BEJ_0005_C01 | BEJ_0012_C05
| Property Latitude | 36,724119N | 36,66852778N
| Property Longitude | 9,18548E | 9,29616667E
| Property Height (m) | 231 m | 384 m
Frequency | Band | 18 GHz | 18 GHz
| Channel | GK1 | GK1'
| Centre Frequency (GHz) | GK1 (18 030 MHz) | GK1' (19 040 MHz)
| Bandwidth (MHz) | GK_18GHz_110MHz[-] | GK_18GHz_110MHz[+]
| Frequency Designation | H/L | H/L
| Polarisation | Vertical | Vertical
Antenna (Main) | Antenna Type | VHLPX4-180 | VHLPX4-180
| Antenna Size (m) | 1,2 m | 1,2 m
| Antenna Height (m) | 25 m | 60 m
| Antenna Direction (°) | 122,03 ° | 302,1 °
| Actual Elevation (°) | 0,87 ° | -0,98 °
| Antenna Gain (dB) | 44,7 dBi | 44,7 dBi
| Feeder Type | F042MMS4 | F042MMS4
| Feeder Length | 1 m | 1 m
| Feeder LOSS | 0 dB | 0 dB
Radio Equipment | Radio Type | IAG3-AV-18G-2048Q-110MHz
| Tx Power (dBm) | 20 dBm | 20 dBm
| Tx Attenuator (dB) | 1 dB | 1 dB
| Rx Attenuator (dB) | 1 dB | 1 dB
| Modulation | 2048QAM
| Operating Mode | Fixed modulation (priority for throughput)
| Branching Loss Tx (Main) | 0 dB | 0 dB
| Branching Loss Rx (Main) | 0 dB | 0 dB
Branching Loss Tx (Spare)
Branching Loss Rx (Spare)
| Threshold | -51 dBm | -51 dBm
| ATPC | 0 dB | 0 dB
Performance | Main Rx Level @ TX max (dBm) | -32,3 dBm | -33,09 dBm
Spare Rx Level @ TX max (dBm)
| Threshold Degradation (dB) | 3 dB | 3 dB
| Main Flat Fade Margin (dB) | 17,91 dB | 18,7 dB
Spare Flat Fade Margin (dB)