## Feuil1
Atoll: Link Reporter
Generation date : jeudi 24 octobre 2024 23:15:01
MLO BEJ_0006_BEJ_0012_H
LINK SPECIFICATION
Link ID | BEJ_0006_BEJ_0012_H | Length (m) | 8 885,62 m
Capacity | 407 Mbps | Calculation Method | ITU-R P. 530-12
|  | End A | End B
Link Ends | Property ID | BEJ_0006_C01 | BEJ_0012_C05
| Property name | BEJ_0006_C01 | BEJ_0012_C05
| Property Latitude | 36,710038N | 36,66852778N
| Property Longitude | 9,21118E | 9,29616667E
| Property Height (m) | 191 m | 384 m
Frequency | Band | 23 GHz | 23 GHz
| Channel | HE2_1 | HE2_1'
| Centre Frequency (GHz) | HE2_1 (22 198,75 MHz) | HE2_1' (23 206,75 MHz)
| Bandwidth (MHz) | HE2_23GHz_56MHz[-] | HE2_23GHz_56MHz[+]
| Frequency Designation | H/L | H/L
| Polarisation | Horizontal | Horizontal
Antenna (Main) | Antenna Type | VHLP4-23 | VHLP4-23
| Antenna Size (m) | 1,2 m | 1,2 m
| Antenna Height (m) | 25 m | 25 m
| Antenna Direction (°) | 121,32 ° | 301,37 °
| Actual Elevation (°) | 1,21 ° | -1,29 °
| Antenna Gain (dB) | 46,7 dBi | 46,7 dBi
| Feeder Type | 23G_INT | 23G_INT
| Feeder Length | 0 m | 0 m
| Feeder LOSS | 0 dB | 0 dB
Radio Equipment | Radio Type | iPASO IHG 23GHz 512QAAM 56MHz
| Tx Power (dBm) | 15 dBm | 15 dBm
| Tx Attenuator (dB) | 0 dB | 0 dB
| Rx Attenuator (dB) | 0 dB | 0 dB
| Modulation | 512QAM
| Operating Mode | Fixed modulation (priority for quality)
| Branching Loss Tx (Main) | 0 dB | 0 dB
| Branching Loss Rx (Main) | 0 dB | 0 dB
Branching Loss Tx (Spare)
Branching Loss Rx (Spare)
| Threshold | -62 dBm | -62 dBm
| ATPC | 0 dB | 0 dB
Performance | Main Rx Level @ TX max (dBm) | -32,05 dBm | -32,45 dBm
Spare Rx Level @ TX max (dBm)
| Threshold Degradation (dB) | 3 dB | 3 dB
| Main Flat Fade Margin (dB) | 29,55 dB | 29,95 dB
Spare Flat Fade Margin (dB)