## Feuil1
Atoll: Link Reporter
Generation date : jeudi 24 octobre 2024 23:30:58
MLO BEJ_0010_BEJ_0044_V
LINK SPECIFICATION
Link ID | BEJ_0010_BEJ_0044_V | Length (m) | 9 660,05 m
Capacity | 203 Mbps | Calculation Method | ITU-R P. 530-12
|  | End A | End B
Link Ends | Property ID | BEJ_0010_C01 | BEJ_0044_C02
| Property name | BEJ_0010_C01 | BEJ_0044_C02
| Property Latitude | 36,65325N | 36,64577778N
| Property Longitude | 9,51775E | 9,62536112E
| Property Height (m) | 219 m | 59 m
Frequency | Band | 23 GHz | 23 GHz
| Channel | HD12 | HD12'
| Centre Frequency (GHz) | HD12 (22 324,75 MHz) | HD12' (23 332,75 MHz)
| Bandwidth (MHz) | HD_23GHz_28MHz[-] | HD_23GHz_28MHz[+]
| Frequency Designation | H/L | H/L
| Polarisation | Vertical | Vertical
Antenna (Main) | Antenna Type | VHLP4-23 | VHLP4-23
| Antenna Size (m) | 1,2 m | 1,2 m
| Antenna Height (m) | 25 m | 13 m
| Antenna Direction (°) | 94,91 ° | 274,98 °
| Actual Elevation (°) | -1,07 ° | 0,98 °
| Antenna Gain (dB) | 46,7 dBi | 46,7 dBi
| Feeder Type | 23G_INT | 23G_INT
| Feeder Length | 0 m | 0 m
| Feeder LOSS | 0 dB | 0 dB
Radio Equipment | Radio Type | iPASO IHG 23GHz 512QAM 28MHz
| Tx Power (dBm) | 16 dBm | 16 dBm
| Tx Attenuator (dB) | 0 dB | 0 dB
| Rx Attenuator (dB) | 0 dB | 0 dB
| Modulation | 512QAM
| Operating Mode | Fixed modulation (priority for quality)
| Branching Loss Tx (Main) | 0 dB | 0 dB
| Branching Loss Rx (Main) | 0 dB | 0 dB
Branching Loss Tx (Spare)
Branching Loss Rx (Spare)
| Threshold | -65 dBm | -65 dBm
| ATPC | 0 dB | 0 dB
Performance | Main Rx Level @ TX max (dBm) | -32,19 dBm | -32,54 dBm
Spare Rx Level @ TX max (dBm)
| Threshold Degradation (dB) | 3 dB | 3 dB
| Main Flat Fade Margin (dB) | 32,46 dB | 32,81 dB
Spare Flat Fade Margin (dB)