## Feuil1
Atoll: Link Reporter
Generation date : jeudi 24 octobre 2024 23:10:29
MLO BEJ_0013_BEJ_0012_LTE_H
LINK SPECIFICATION
Link ID | BEJ_0013_BEJ_0012_LTE_H | Length (m) | 14 780,78 m
Capacity | 229 Mbps | Calculation Method | ITU-R P. 530-12
|  | End A | End B
Link Ends | Property ID | BEJ_0013_C04 | BEJ_0012_C05
| Property name | BEJ_0013_C04 | BEJ_0012_C05
| Property Latitude | 36,63566667N | 36,66852778N
| Property Longitude | 9,136E | 9,29616667E
| Property Height (m) | 164 m | 384 m
Frequency | Band | 18 GHz | 18 GHz
| Channel | GD10 | GD10'
| Centre Frequency (GHz) | GD10 (17 975 MHz) | GD10' (18 985 MHz)
| Bandwidth (MHz) | GD_18GHz-27.5MHz[-] | GD_18GHz-27.5MHz[+]
| Frequency Designation | H/L | H/L
| Polarisation | Horizontal | Horizontal
Antenna (Main) | Antenna Type | VHLPX4-180 | VHLPX4-180
| Antenna Size (m) | 1,2 m | 1,2 m
| Antenna Height (m) | 34 m | 43 m
| Antenna Direction (°) | 75,61 ° | 255,7 °
| Actual Elevation (°) | 0,82 ° | -0,96 °
| Antenna Gain (dB) | 44,7 dBi | 44,7 dBi
| Feeder Type | F042MMS4 | F042MMS4
| Feeder Length | 1 m | 1 m
| Feeder LOSS | 0 dB | 0 dB
Radio Equipment | Radio Type | iPASO IAG 18GHz 27,5MHz 256QAM
| Tx Power (dBm) | 20 dBm | 20 dBm
| Tx Attenuator (dB) | 0 dB | 0 dB
| Rx Attenuator (dB) | 0 dB | 0 dB
| Modulation | 256QAM
| Operating Mode | Fixed modulation (priority for throughput)
| Branching Loss Tx (Main) | 0 dB | 0 dB
| Branching Loss Rx (Main) | 0 dB | 0 dB
Branching Loss Tx (Spare)
Branching Loss Rx (Spare)
| Threshold | -67 dBm | -67 dBm
| ATPC | 0 dB | 0 dB
Performance | Main Rx Level @ TX max (dBm) | -32,56 dBm | -33,43 dBm
Spare Rx Level @ TX max (dBm)
| Threshold Degradation (dB) | 3 dB | 3 dB
| Main Flat Fade Margin (dB) | 33,57 dB | 34,44 dB
Spare Flat Fade Margin (dB)