## Feuil1
Atoll: Link Reporter
Generation date : jeudi 24 octobre 2024 23:25:53
MLO BEJ_0015_BEJ_0050_LTE
LINK SPECIFICATION
Link ID | BEJ_0015_BEJ_0050_LTE | Length (m) | 9 249,57 m
Capacity | 370 Mbps | Calculation Method | ITU-R P. 530-12
|  | End A | End B
Link Ends | Property ID | BEJ_0015_C01 | BEJ_0050_C02
| Property name | BEJ_0015_C01 | BEJ_0050_C02
| Property Latitude | 36,77588889N | 36,69438889N
| Property Longitude | 9,08555556E | 9,10722223E
| Property Height (m) | 503 m | 425 m
Frequency | Band | 23 GHz | 23 GHz
| Channel | HE2_3' | HE2_3
| Centre Frequency (GHz) | HE2_3' (23 318,75 MHz) | HE2_3 (22 310,75 MHz)
| Bandwidth (MHz) | HE2_23GHz_56MHz[+] | HE2_23GHz_56MHz[-]
| Frequency Designation | H/L | H/L
| Polarisation | Vertical | Vertical
Antenna (Main) | Antenna Type | VHLP4-23 | VHLP4-23
| Antenna Size (m) | 1,2 m | 1,2 m
| Antenna Height (m) | 8 m | 9 m
| Antenna Direction (°) | 167,97 ° | 347,98 °
| Actual Elevation (°) | -0,52 ° | 0,43 °
| Antenna Gain (dB) | 46,7 dBi | 46,7 dBi
| Feeder Type | 23G_INT | 23G_INT
| Feeder Length | 0 m | 0 m
| Feeder LOSS | 0 dB | 0 dB
Radio Equipment | Radio Type | iPASO IHG 23GHz 56MHz 256QAM
| Tx Power (dBm) | 16 dBm | 16 dBm
| Tx Attenuator (dB) | 0 dB | 0 dB
| Rx Attenuator (dB) | 0 dB | 0 dB
| Modulation | 256QAM
| Operating Mode | Fixed modulation (priority for throughput)
| Branching Loss Tx (Main) | 0 dB | 0 dB
| Branching Loss Rx (Main) | 0 dB | 0 dB
Branching Loss Tx (Spare)
Branching Loss Rx (Spare)
| Threshold | -64,5 dBm | -64,5 dBm
| ATPC | 0 dB | 0 dB
Performance | Main Rx Level @ TX max (dBm) | -31,73 dBm | -31,39 dBm
Spare Rx Level @ TX max (dBm)
| Threshold Degradation (dB) | 3 dB | 3 dB
| Main Flat Fade Margin (dB) | 33,11 dB | 32,77 dB
Spare Flat Fade Margin (dB)