## Feuil1
Atoll: Link Reporter
Generation date : jeudi 24 octobre 2024 23:09:38
MLO BEJ_0024_BEJ_0033_V
LINK SPECIFICATION
Link ID | BEJ_0024_BEJ_0033_V | Length (m) | 9 373,64 m
Capacity | 203 Mbps | Calculation Method | ITU-R P. 530-12
|  | End A | End B
Link Ends | Property ID | BEJ_0024_C05 | BEJ_0033_C05
| Property name | BEJ_0024_C05 | BEJ_0033_C05
| Property Latitude | 37,01973056N | 36,965575N
| Property Longitude | 9,08136111E | 9,00058333E
| Property Height (m) | 221 m | 56 m
Frequency | Band | 18 GHz | 18 GHz
| Channel | GD09' | GD09
| Centre Frequency (GHz) | GD09' (18 957,5 MHz) | GD09 (17 947,5 MHz)
| Bandwidth (MHz) | GD_18GHz-27.5MHz[+] | GD_18GHz-27.5MHz[-]
| Frequency Designation | H/L | H/L
| Polarisation | Vertical | Vertical
Antenna (Main) | Antenna Type | VHLPX4-180 | VHLPX4-180
| Antenna Size (m) | 1,2 m | 1,2 m
| Antenna Height (m) | 28 m | 21 m
| Antenna Direction (°) | 230,01 ° | 49,97 °
| Actual Elevation (°) | -1,09 ° | 1,01 °
| Antenna Gain (dB) | 44,7 dBi | 44,7 dBi
Feeder Type
Feeder Length
| Feeder LOSS | 0 dB | 0 dB
Radio Equipment | Radio Type | iPASO IAG3 18GHz 27,5MHz 512QAM
| Tx Power (dBm) | 20 dBm | 20 dBm
| Tx Attenuator (dB) | 1 dB | 1 dB
| Rx Attenuator (dB) | 1 dB | 1 dB
| Modulation | 512QAM
| Operating Mode | Fixed modulation (priority for throughput)
| Branching Loss Tx (Main) | 0 dB | 0 dB
| Branching Loss Rx (Main) | 0 dB | 0 dB
Branching Loss Tx (Spare)
Branching Loss Rx (Spare)
| Threshold | -64,5 dBm | -64,5 dBm
| ATPC | 0 dB | 0 dB
Performance | Main Rx Level @ TX max (dBm) | -31,03 dBm | -30,28 dBm
Spare Rx Level @ TX max (dBm)
| Threshold Degradation (dB) | 3 dB | 3 dB
| Main Flat Fade Margin (dB) | 34,22 dB | 33,47 dB
Spare Flat Fade Margin (dB)