## Feuil1
Atoll: Link Reporter
Generation date : jeudi 24 octobre 2024 23:24:43
MLO BEJ_0025_BEJ_0032_FullIP
LINK SPECIFICATION
Link ID | BEJ_0025_BEJ_0032_FullIP | Length (m) | 5 443,73 m
Capacity | 81,9 Mbps | Calculation Method | ITU-R P. 530-12
|  | End A | End B
Link Ends | Property ID | BEJ_0025_C02 | BEJ_0032_C09
| Property name | BEJ_0025_C02 | BEJ_0032_C09
| Property Latitude | 36,5561N | 36,551705N
| Property Longitude | 9,38083056E | 9,441382E
| Property Height (m) | 162 m | 85 m
Frequency | Band | 23 GHz | 23 GHz
| Channel | HC26' | HC26
| Centre Frequency (GHz) | HC26' (23 367,75 MHz) | HC26 (22 359,75 MHz)
| Bandwidth (MHz) | HC_23GHz_14MHz[+] | HC_23GHz_14MHz[-]
| Frequency Designation | H/L | H/L
| Polarisation | Vertical | Vertical
Antenna (Main) | Antenna Type | VHLP2-220 | VHLP2-220
| Antenna Size (m) | 0,6 m | 0,6 m
| Antenna Height (m) | 11 m | 15 m
| Antenna Direction (°) | 95,14 ° | 275,18 °
| Actual Elevation (°) | -0,8 ° | 0,75 °
| Antenna Gain (dB) | 40,1 dBi | 40,1 dBi
| Feeder Type | 23G_INT | 23G_INT
| Feeder Length | 0 m | 0 m
| Feeder LOSS | 0 dB | 0 dB
Radio Equipment | Radio Type | IHG_iPASO_23GHz_80M_256QAM
| Tx Power (dBm) | 20 dBm | 20 dBm
| Tx Attenuator (dB) | 0 dB | 0 dB
| Rx Attenuator (dB) | 0 dB | 0 dB
| Modulation | 256QAM
| Operating Mode | Fixed modulation (priority for quality)
| Branching Loss Tx (Main) | 0 dB | 0 dB
| Branching Loss Rx (Main) | 0 dB | 0 dB
Branching Loss Tx (Spare)
Branching Loss Rx (Spare)
| Threshold | -90 dBm | -90 dBm
| ATPC | 0 dB | 0 dB
Performance | Main Rx Level @ TX max (dBm) | -35,68 dBm | -35,32 dBm
Spare Rx Level @ TX max (dBm)
| Threshold Degradation (dB) | 3 dB | 3 dB
| Main Flat Fade Margin (dB) | 54,68 dB | 54,32 dB
Spare Flat Fade Margin (dB)