## Feuil1
Atoll: Link Reporter
Generation date : jeudi 24 octobre 2024 23:04:52
MLO BEJ_0027_SIL_0023
LINK SPECIFICATION
Link ID | BEJ_0027_SIL_0023 | Length (m) | 14 833,79 m
Capacity | 203 Mbps | Calculation Method | ITU-R P. 530-12
|  | End A | End B
Link Ends | Property ID | BEJ_0027_C06 | SIL_0023_C04
| Property name | BEJ_0027_C06 | SIL_0023_C04
| Property Latitude | 36,54673056N | 36,42511112N
| Property Longitude | 9,66135556E | 9,59285E
| Property Height (m) | 149 m | 596 m
Frequency | Band | 11 GHz | 11 GHz
| Channel | BS2_1 | BS2_1'
| Centre Frequency (GHz) | BS2_1 (10 835 MHz) | BS2_1' (11 365 MHz)
| Bandwidth (MHz) | BS2_11GHz_28MHz[-] | BS2_11GHz_28MHz[+]
| Frequency Designation | H/L | H/L
| Polarisation | Vertical | Vertical
Antenna (Main) | Antenna Type | HPX4-107 | HPX4-107
| Antenna Size (m) | 1,2 m | 1,2 m
| Antenna Height (m) | 34 m | 43 m
| Antenna Direction (°) | 204,39 ° | 24,34 °
| Actual Elevation (°) | 1,69 ° | -1,83 °
| Antenna Gain (dB) | 40,3 dBi | 40,3 dBi
| Feeder Type | F090LLS4 | F090LLS4
| Feeder Length | 1 m | 1 m
| Feeder LOSS | 0 dB | 0 dB
Radio Equipment | Radio Type | iPASO IAG 11GHz 28MHz 512QAM
| Tx Power (dBm) | 17 dBm | 17 dBm
| Tx Attenuator (dB) | 0 dB | 0 dB
| Rx Attenuator (dB) | 0 dB | 0 dB
| Modulation | 512QAM
| Operating Mode | Fixed modulation (priority for throughput)
| Branching Loss Tx (Main) | 0 dB | 0 dB
| Branching Loss Rx (Main) | 0 dB | 0 dB
Branching Loss Tx (Spare)
Branching Loss Rx (Spare)
| Threshold | -64,5 dBm | -64,5 dBm
| ATPC | 0 dB | 0 dB
Performance | Main Rx Level @ TX max (dBm) | -39,17 dBm | -39,6 dBm
Spare Rx Level @ TX max (dBm)
| Threshold Degradation (dB) | 3 dB | 3 dB
| Main Flat Fade Margin (dB) | 24,9 dB | 25,33 dB
Spare Flat Fade Margin (dB)