## Feuil1
Atoll: Link Reporter
Generation date : jeudi 24 octobre 2024 23:17:09
MLO BEJ_0029_BEJ_0012_LTE
LINK SPECIFICATION
Link ID | BEJ_0029_BEJ_0012_LTE | Length (m) | 13 866,66 m
Capacity | 181 Mbps | Calculation Method | ITU-R P. 530-12
|  | End A | End B
Link Ends | Property ID | BEJ_0029_C01 | BEJ_0012_C05
| Property name | BEJ_0029_C01 | BEJ_0012_C05
| Property Latitude | 36,79177778N | 36,66852778N
| Property Longitude | 9,32169444E | 9,29616667E
| Property Height (m) | 320 m | 384 m
Frequency | Band | 23 GHz | 23 GHz
| Channel | HD10 | HD10'
| Centre Frequency (GHz) | HD10 (22 268,75 MHz) | HD10' (23 276,75 MHz)
| Bandwidth (MHz) | HD_23GHz_28MHz[-] | HD_23GHz_28MHz[+]
| Frequency Designation | H/L | H/L
| Polarisation | Vertical | Vertical
Antenna (Main) | Antenna Type | VHLP2.5-220 | VHLP4-23
| Antenna Size (m) | 0,8 m | 1,2 m
| Antenna Height (m) | 25 m | 25 m
| Antenna Direction (°) | 189,43 ° | 9,42 °
| Actual Elevation (°) | 0,2 ° | -0,33 °
| Antenna Gain (dB) | 42,6 dBi | 46,7 dBi
| Feeder Type | 23G_INT | 23G_INT
| Feeder Length | 0 m | 0 m
| Feeder LOSS | 0 dB | 0 dB
Radio Equipment | Radio Type | iPASO IHG 23GHz 28MHz 256QAM
| Tx Power (dBm) | 18 dBm | 18 dBm
| Tx Attenuator (dB) | 0 dB | 0 dB
| Rx Attenuator (dB) | 0 dB | 0 dB
| Modulation | 256QAM
| Operating Mode | Fixed modulation (priority for throughput)
| Branching Loss Tx (Main) | 0 dB | 0 dB
| Branching Loss Rx (Main) | 0 dB | 0 dB
Branching Loss Tx (Spare)
Branching Loss Rx (Spare)
| Threshold | -67,5 dBm | -67,5 dBm
| ATPC | 0 dB | 0 dB
Performance | Main Rx Level @ TX max (dBm) | -38,18 dBm | -38,54 dBm
Spare Rx Level @ TX max (dBm)
| Threshold Degradation (dB) | 3 dB | 3 dB
| Main Flat Fade Margin (dB) | 28,96 dB | 29,32 dB
Spare Flat Fade Margin (dB)