## Feuil1
Atoll: Link Reporter
Generation date : jeudi 24 octobre 2024 23:25:21
MLO BEJ_0030_BEJ_0005
LINK SPECIFICATION
Link ID | BEJ_0030_BEJ_0005 | Length (m) | 6 379,14 m
Capacity | 181 Mbps | Calculation Method | ITU-R P. 530-12
|  | End A | End B
Link Ends | Property ID | BEJ_0030_C01 | BEJ_0005_C01
| Property name | BEJ_0030_C01 | BEJ_0005_C01
| Property Latitude | 36,73227778N | 36,724119N
| Property Longitude | 9,25616667E | 9,18548E
| Property Height (m) | 249 m | 231 m
Frequency | Band | 23 GHz | 23 GHz
| Channel | HD6 | HD6'
| Centre Frequency (GHz) | HD6 (22 156,75 MHz) | HD6' (23 164,75 MHz)
| Bandwidth (MHz) | HD_23GHz_28MHz[-] | HD_23GHz_28MHz[+]
| Frequency Designation | H/L | H/L
| Polarisation | Vertical | Vertical
Antenna (Main) | Antenna Type | VHLP3-23 | VHLP3-23
| Antenna Size (m) | 1 m | 1 m
| Antenna Height (m) | 22 m | 25 m
| Antenna Direction (°) | 261,83 ° | 81,78 °
| Actual Elevation (°) | -0,16 ° | 0,11 °
| Antenna Gain (dB) | 44,8 dBi | 44,8 dBi
| Feeder Type | 23G_INT | 23G_INT
| Feeder Length | 0 m | 0 m
| Feeder LOSS | 0 dB | 0 dB
Radio Equipment | Radio Type | iPASO IHG 23GHz 28MHz 256QAM
| Tx Power (dBm) | 14 dBm | 14 dBm
| Tx Attenuator (dB) | 0 dB | 0 dB
| Rx Attenuator (dB) | 0 dB | 0 dB
| Modulation | 256QAM
| Operating Mode | Fixed modulation (priority for throughput)
| Branching Loss Tx (Main) | 0 dB | 0 dB
| Branching Loss Rx (Main) | 0 dB | 0 dB
Branching Loss Tx (Spare)
Branching Loss Rx (Spare)
| Threshold | -67,5 dBm | -67,5 dBm
| ATPC | 0 dB | 0 dB
Performance | Main Rx Level @ TX max (dBm) | -33,38 dBm | -33,79 dBm
Spare Rx Level @ TX max (dBm)
| Threshold Degradation (dB) | 3 dB | 3 dB
| Main Flat Fade Margin (dB) | 33,71 dB | 34,12 dB
Spare Flat Fade Margin (dB)