## Feuil1
Atoll: Link Reporter
Generation date : jeudi 24 octobre 2024 23:21:26
MLO BEJ_0031_BEJ_0010_LTE_H
LINK SPECIFICATION
Link ID | BEJ_0031_BEJ_0010_LTE_H | Length (m) | 5 529,68 m
Capacity | 178,9 Mbps | Calculation Method | ITU-R P. 530-12
|  | End A | End B
Link Ends | Property ID | BEJ_0031_C03 | BEJ_0010_C01
| Property name | BEJ_0031_C03 | BEJ_0010_C01
| Property Latitude | 36,60419444N | 36,65325N
| Property Longitude | 9,50697222E | 9,51775E
| Property Height (m) | 116 m | 219 m
Frequency | Band | 23 GHz | 23 GHz
| Channel | HD6' | HD6
| Centre Frequency (GHz) | HD6' (23 164,75 MHz) | HD6 (22 156,75 MHz)
| Bandwidth (MHz) | HD_23GHz_28MHz[+] | HD_23GHz_28MHz[-]
| Frequency Designation | H/L | H/L
| Polarisation | Horizontal | Horizontal
Antenna (Main) | Antenna Type | VHLP2-220 | VHLP2-220
| Antenna Size (m) | 0,6 m | 0,6 m
| Antenna Height (m) | 24 m | 32 m
| Antenna Direction (°) | 10 ° | 190 °
| Actual Elevation (°) | 1,12 ° | -1,17 °
| Antenna Gain (dB) | 40,1 dBi | 40,1 dBi
| Feeder Type | 23G_INT | 23G_INT
| Feeder Length | 0 m | 0 m
| Feeder LOSS | 0 dB | 0 dB
Radio Equipment | Radio Type | IHG_iPASO_23G_180M_16QAM
| Tx Power (dBm) | 21 dBm | 21 dBm
| Tx Attenuator (dB) | 0 dB | 0 dB
| Rx Attenuator (dB) | 0 dB | 0 dB
| Modulation | 16-QAM
| Operating Mode | Fixed modulation (priority for quality)
| Branching Loss Tx (Main) | 0 dB | 0 dB
| Branching Loss Rx (Main) | 0 dB | 0 dB
Branching Loss Tx (Spare)
Branching Loss Rx (Spare)
| Threshold | -77 dBm | -77 dBm
| ATPC | 0 dB | 0 dB
Performance | Main Rx Level @ TX max (dBm) | -34,77 dBm | -34,36 dBm
Spare Rx Level @ TX max (dBm)
| Threshold Degradation (dB) | 3 dB | 3 dB
| Main Flat Fade Margin (dB) | 42,64 dB | 42,23 dB
Spare Flat Fade Margin (dB)