## Feuil1
Atoll: Link Reporter
Generation date : jeudi 24 octobre 2024 23:16:52
MLO BEJ_0035_BEJ_0005_LTE_T_V
LINK SPECIFICATION
Link ID | BEJ_0035_BEJ_0005_LTE_T_V | Length (m) | 986,49 m
Capacity | 318 Mbps | Calculation Method | ITU-R P. 530-12
|  | End A | End B
Link Ends | Property ID | BEJ_0035_C06 | BEJ_0005_C01
| Property name | BEJ_0035_C06 | BEJ_0005_C01
| Property Latitude | 36,73125N | 36,724119N
| Property Longitude | 9,17888889E | 9,18548E
| Property Height (m) | 236 m | 231 m
Frequency | Band | 23 GHz | 23 GHz
| Channel | HE2_3 | HE2_3'
| Centre Frequency (GHz) | HE2_3 (22 310,75 MHz) | HE2_3' (23 318,75 MHz)
| Bandwidth (MHz) | HE2_23GHz_56MHz[-] | HE2_23GHz_56MHz[+]
| Frequency Designation | H/L | H/L
| Polarisation | Vertical | Vertical
Antenna (Main) | Antenna Type | VHLP2-220 | VHLP2-220
| Antenna Size (m) | 0,6 m | 0,6 m
| Antenna Height (m) | 17 m | 37 m
| Antenna Direction (°) | 143,47 ° | 323,47 °
| Actual Elevation (°) | 0,87 ° | -0,88 °
| Antenna Gain (dB) | 40,1 dBi | 40,1 dBi
| Feeder Type | 23G_INT | 23G_INT
| Feeder Length | 0 m | 0 m
| Feeder LOSS | 0 dB | 0 dB
Radio Equipment | Radio Type | iPASO IHG 23GHz 56MHz 128QAM
| Tx Power (dBm) | 15 dBm | 15 dBm
| Tx Attenuator (dB) | 1,2 dB | 1,2 dB
| Rx Attenuator (dB) | 1,2 dB | 1,2 dB
| Modulation | 128QAM
| Operating Mode | Fixed modulation (priority for throughput)
| Branching Loss Tx (Main) | 0 dB | 0 dB
| Branching Loss Rx (Main) | 0 dB | 0 dB
Branching Loss Tx (Spare)
Branching Loss Rx (Spare)
| Threshold | -68 dBm | -68 dBm
| ATPC | 0 dB | 0 dB
Performance | Main Rx Level @ TX max (dBm) | -26,7 dBm | -27,08 dBm
Spare Rx Level @ TX max (dBm)
| Threshold Degradation (dB) | 3 dB | 3 dB
| Main Flat Fade Margin (dB) | 40,92 dB | 41,3 dB
Spare Flat Fade Margin (dB)