## Feuil1
Atoll: Link Reporter
Generation date : jeudi 24 octobre 2024 23:11:36
MLO BEJ_0036_BEJ_0012_LTE
LINK SPECIFICATION
Link ID | BEJ_0036_BEJ_0012_LTE | Length (m) | 11 428,25 m
Capacity | 222 Mbps | Calculation Method | ITU-R P. 530-12
|  | End A | End B
Link Ends | Property ID | BEJ_0036_C04 | BEJ_0012_C05
| Property name | BEJ_0036_C04 | BEJ_0012_C05
| Property Latitude | 36,73707778N | 36,66852778N
| Property Longitude | 9,20076112E | 9,29616667E
| Property Height (m) | 183 m | 384 m
Frequency | Band | 23 GHz | 23 GHz
| Channel | HD6 | HD6'
| Centre Frequency (GHz) | HD6 (22 156,75 MHz) | HD6' (23 164,75 MHz)
| Bandwidth (MHz) | HD_23GHz_28MHz[-] | HD_23GHz_28MHz[+]
| Frequency Designation | H/L | H/L
| Polarisation | Vertical | Vertical
Antenna (Main) | Antenna Type | VHLP4-23 | VHLP4-23
| Antenna Size (m) | 1,2 m | 1,2 m
| Antenna Height (m) | 17 m | 37 m
| Antenna Direction (°) | 131,84 ° | 311,89 °
| Actual Elevation (°) | 1,06 ° | -1,16 °
| Antenna Gain (dB) | 46,7 dBi | 46,7 dBi
| Feeder Type | 23G_INT | 23G_INT
| Feeder Length | 0 m | 0 m
| Feeder LOSS | 0 dB | 0 dB
Radio Equipment | Radio Type | iPASO IHG 23GHz 1024QAM 28MHz
| Tx Power (dBm) | 15 dBm | 15 dBm
| Tx Attenuator (dB) | 0 dB | 0 dB
| Rx Attenuator (dB) | 0 dB | 0 dB
| Modulation | 1024QAM
| Operating Mode | Fixed modulation (priority for quality)
| Branching Loss Tx (Main) | 0 dB | 0 dB
| Branching Loss Rx (Main) | 0 dB | 0 dB
Branching Loss Tx (Spare)
Branching Loss Rx (Spare)
| Threshold | -61 dBm | -61 dBm
| ATPC | 0 dB | 0 dB
Performance | Main Rx Level @ TX max (dBm) | -34,83 dBm | -35,25 dBm
Spare Rx Level @ TX max (dBm)
| Threshold Degradation (dB) | 3 dB | 3 dB
| Main Flat Fade Margin (dB) | 25,75 dB | 26,17 dB
Spare Flat Fade Margin (dB)