## Feuil1
Atoll: Link Reporter
Generation date : jeudi 24 octobre 2024 23:39:20
MLO BEJ_0037_BEJ_0005_H
LINK SPECIFICATION
Link ID | BEJ_0037_BEJ_0005_H | Length (m) | 887,59 m
Capacity | 247 Mbps | Calculation Method | ITU-R P. 530-12
|  | End A | End B
Link Ends | Property ID | BEJ_0037_C04 | BEJ_0005_C01
| Property name | BEJ_0037_C04 | BEJ_0005_C01
| Property Latitude | 36,71805556N | 36,724119N
| Property Longitude | 9,17902778E | 9,18548E
| Property Height (m) | 286 m | 231 m
Frequency | Band | 38 GHz | 38 GHz
| Channel | LL09' | LL09
| Centre Frequency (GHz) | LL09' (38 556 MHz) | LL09 (37 296 MHz)
| Bandwidth (MHz) | LL_38GHz_28MHz[+] | LL_38GHz_28MHz[-]
| Frequency Designation | H/L | H/L
| Polarisation | Horizontal | Horizontal
Antenna (Main) | Antenna Type | VHLP1-370 | VHLP1-370
| Antenna Size (m) | 0,3 m | 0,3 m
| Antenna Height (m) | 23 m | 25,5 m
| Antenna Direction (°) | 40,46 ° | 220,46 °
| Actual Elevation (°) | -3,4 ° | 3,39 °
| Antenna Gain (dB) | 39,7 dBi | 39,7 dBi
Feeder Type
Feeder Length
| Feeder LOSS | 0 dB | 0 dB
Radio Equipment | Radio Type | iPASO IHG 38GHz 28MHz 2048QAM
| Tx Power (dBm) | 14 dBm | 14 dBm
| Tx Attenuator (dB) | 0 dB | 0 dB
| Rx Attenuator (dB) | 0 dB | 0 dB
| Modulation | 2048QAM
| Operating Mode | Fixed modulation (priority for throughput)
| Branching Loss Tx (Main) | 0 dB | 0 dB
| Branching Loss Rx (Main) | 0 dB | 0 dB
Branching Loss Tx (Spare)
Branching Loss Rx (Spare)
| Threshold | -55 dBm | -55 dBm
| ATPC | 0 dB | 0 dB
Performance | Main Rx Level @ TX max (dBm) | -29,82 dBm | -29,53 dBm
Spare Rx Level @ TX max (dBm)
| Threshold Degradation (dB) | 3 dB | 3 dB
| Main Flat Fade Margin (dB) | 25,47 dB | 25,18 dB
Spare Flat Fade Margin (dB)