## Feuil1
Atoll: Link Reporter
Generation date : jeudi 24 octobre 2024 23:18:25
MLO BEJ_0038_BEJ_0044
LINK SPECIFICATION
Link ID | BEJ_0038_BEJ_0044 | Length (m) | 6 402,02 m
Capacity | 203 Mbps | Calculation Method | ITU-R P. 530-12
|  | End A | End B
Link Ends | Property ID | BEJ_0038_C02 | BEJ_0044_C02
| Property name | BEJ_0038_C02 | BEJ_0044_C02
| Property Latitude | 36,59108333N | 36,64577778N
| Property Longitude | 9,60264444E | 9,62536112E
| Property Height (m) | 174 m | 59 m
Frequency | Band | 23 GHz | 23 GHz
| Channel | HD6 | HD6'
| Centre Frequency (GHz) | HD6 (22 156,75 MHz) | HD6' (23 164,75 MHz)
| Bandwidth (MHz) | HD_23GHz_28MHz[-] | HD_23GHz_28MHz[+]
| Frequency Designation | H/L | H/L
| Polarisation | Vertical | Vertical
Antenna (Main) | Antenna Type | VHLP2.5-220 | VHLP2.5-220
| Antenna Size (m) | 0,8 m | 0,8 m
| Antenna Height (m) | 24 m | 14 m
| Antenna Direction (°) | 18,43 ° | 198,44 °
| Actual Elevation (°) | -1,15 ° | 1,09 °
| Antenna Gain (dB) | 42,6 dBi | 42,6 dBi
| Feeder Type | 23G_INT | 23G_INT
| Feeder Length | 0 m | 0 m
| Feeder LOSS | 0 dB | 0 dB
Radio Equipment | Radio Type | iPASO IHG 23GHz 28MHz 512QAM
| Tx Power (dBm) | 16 dBm | 16 dBm
| Tx Attenuator (dB) | 0 dB | 0 dB
| Rx Attenuator (dB) | 0 dB | 0 dB
| Modulation | 512QAM
| Operating Mode | Fixed modulation (priority for throughput)
| Branching Loss Tx (Main) | 0 dB | 0 dB
| Branching Loss Rx (Main) | 0 dB | 0 dB
Branching Loss Tx (Spare)
Branching Loss Rx (Spare)
| Threshold | -65 dBm | -65 dBm
| ATPC | 0 dB | 0 dB
Performance | Main Rx Level @ TX max (dBm) | -35,89 dBm | -36,3 dBm
Spare Rx Level @ TX max (dBm)
| Threshold Degradation (dB) | 3 dB | 3 dB
| Main Flat Fade Margin (dB) | 28,7 dB | 29,11 dB
Spare Flat Fade Margin (dB)