## Feuil1
Atoll: Link Reporter
Generation date : jeudi 24 octobre 2024 23:50:47
MLO BEJ_0040_BEJ_0005_LTE_T_V
LINK SPECIFICATION
Link ID | BEJ_0040_BEJ_0005_LTE_T_V | Length (m) | 1 049,25 m
Capacity | 370 Mbps | Calculation Method | ITU-R P. 530-12
|  | End A | End B
Link Ends | Property ID | BEJ_0040_C02 | BEJ_0005_C01
| Property name | BEJ_0040_C02 | BEJ_0005_C01
| Property Latitude | 36,72682778N | 36,724119N
| Property Longitude | 9,17425E | 9,18548E
| Property Height (m) | 302 m | 231 m
Frequency | Band | 38 GHz | 38 GHz
| Channel | LE7' | LE7
| Centre Frequency (GHz) | LE7' (38 682 MHz) | LE7 (37 422 MHz)
| Bandwidth (MHz) | LE_38GHz_56MHz[+] | LE_38GHz_56MHz[-]
| Frequency Designation | H/L | H/L
| Polarisation | Vertical | Vertical
Antenna (Main) | Antenna Type | VHLP1-370 | VHLP1-370
| Antenna Size (m) | 0,3 m | 0,3 m
| Antenna Height (m) | 20 m | 27 m
| Antenna Direction (°) | 106,75 ° | 286,75 °
| Actual Elevation (°) | -3,51 ° | 3,5 °
| Antenna Gain (dB) | 39,7 dBi | 39,7 dBi
| Feeder Type | 38G_INT | 38G_INT
| Feeder Length | 0 m | 0 m
| Feeder LOSS | 0 dB | 0 dB
Radio Equipment | Radio Type | iPASO IHG 38G 460MB
| Tx Power (dBm) | 16 dBm | 16 dBm
| Tx Attenuator (dB) | 0 dB | 0 dB
| Rx Attenuator (dB) | 0 dB | 0 dB
| Modulation | 256QAM
| Operating Mode | Fixed modulation (priority for quality)
| Branching Loss Tx (Main) | 0 dB | 0 dB
| Branching Loss Rx (Main) | 0 dB | 0 dB
Branching Loss Tx (Spare)
Branching Loss Rx (Spare)
| Threshold | -62,5 dBm | -62,5 dBm
| ATPC | 0 dB | 0 dB
Performance | Main Rx Level @ TX max (dBm) | -29,33 dBm | -29,03 dBm
Spare Rx Level @ TX max (dBm)
| Threshold Degradation (dB) | 3 dB | 3 dB
| Main Flat Fade Margin (dB) | 33,47 dB | 33,17 dB
Spare Flat Fade Margin (dB)