## Feuil1
Atoll: Link Reporter
Generation date : jeudi 24 octobre 2024 23:10:52
MLO BEJ_0045_BEJ_0014_V
LINK SPECIFICATION
Link ID | BEJ_0045_BEJ_0014_V | Length (m) | 9 707,05 m
Capacity | 495 Mbps | Calculation Method | ITU-R P. 530-12
|  | End A | End B
Link Ends | Property ID | BEJ_0045_C01 | BEJ_0014_T0
| Property name | BEJ_0045_C01 | BEJ_0014_T0
| Property Latitude | 36,45391667N | 36,48588889N
| Property Longitude | 9,24722223E | 9,14649722E
| Property Height (m) | 455 m | 828 m
Frequency | Band | 18 GHz | 18 GHz
| Channel | GC5' | GC5
| Centre Frequency (GHz) | GC5' (18 985 MHz) | GC5 (17 975 MHz)
| Bandwidth (MHz) | GC_18GHz_55MHz[+] | GC_18GHz_55MHz[-]
| Frequency Designation | H/L | H/L
| Polarisation | Vertical | Vertical
Antenna (Main) | Antenna Type | VHLPX4-180 | VHLPX4-180
| Antenna Size (m) | 1,2 m | 1,2 m
| Antenna Height (m) | 26 m | 20 m
| Antenna Direction (°) | 291,57 ° | 111,51 °
| Actual Elevation (°) | 2,13 ° | -2,22 °
| Antenna Gain (dB) | 44,7 dBi | 44,7 dBi
| Feeder Type | F042MMS4 | F042MMS4
| Feeder Length | 1 m | 1 m
| Feeder LOSS | 0 dB | 0 dB
Radio Equipment | Radio Type | iPASO IAG3 18GHz 55MHz 2048QAM
| Tx Power (dBm) | 20 dBm | 20 dBm
| Tx Attenuator (dB) | 0 dB | 0 dB
| Rx Attenuator (dB) | 0 dB | 0 dB
| Modulation | 2048QAM
| Operating Mode | Fixed modulation (priority for throughput)
| Branching Loss Tx (Main) | 0 dB | 0 dB
| Branching Loss Rx (Main) | 0 dB | 0 dB
Branching Loss Tx (Spare)
Branching Loss Rx (Spare)
| Threshold | -54 dBm | -54 dBm
| ATPC | 0 dB | 0 dB
Performance | Main Rx Level @ TX max (dBm) | -29,08 dBm | -28,4 dBm
Spare Rx Level @ TX max (dBm)
| Threshold Degradation (dB) | 3 dB | 3 dB
| Main Flat Fade Margin (dB) | 25,6 dB | 24,92 dB
Spare Flat Fade Margin (dB)