## Feuil1
Atoll: Link Reporter
Generation date : jeudi 24 octobre 2024 23:20:15
MLO BEJ_0047_BEJ_0044_V
LINK SPECIFICATION
Link ID | BEJ_0047_BEJ_0044_V | Length (m) | 5 241,61 m
Capacity | 99 Mbps | Calculation Method | ITU-R P. 530-12
|  | End A | End B
Link Ends | Property ID | BEJ_0047_C01 | BEJ_0044_C02
| Property name | BEJ_0047_C01 | BEJ_0044_C02
| Property Latitude | 36,63436112N | 36,64577778N
| Property Longitude | 9,68222223E | 9,62536112E
| Property Height (m) | 151 m | 59 m
Frequency | Band | 23 GHz | 23 GHz
| Channel | HC11 | HC11'
| Centre Frequency (GHz) | HC11 (22 149,75 MHz) | HC11' (23 157,75 MHz)
| Bandwidth (MHz) | HC_23GHz_14MHz[-] | HC_23GHz_14MHz[+]
| Frequency Designation | H/L | H/L
| Polarisation | Vertical | Vertical
Antenna (Main) | Antenna Type | VHLP2-220 | VHLP2-220
| Antenna Size (m) | 0,6 m | 0,6 m
| Antenna Height (m) | 23 m | 19 m
| Antenna Direction (°) | 284,07 ° | 104,03 °
| Actual Elevation (°) | -1,08 ° | 1,03 °
| Antenna Gain (dB) | 40,1 dBi | 40,1 dBi
Feeder Type
Feeder Length
| Feeder LOSS | 0 dB | 0 dB
Radio Equipment | Radio Type | iPASO IHG 23GHz 512QAM 14MHz
| Tx Power (dBm) | 16 dBm | 16 dBm
| Tx Attenuator (dB) | 0 dB | 0 dB
| Rx Attenuator (dB) | 0 dB | 0 dB
| Modulation | 512QAM
| Operating Mode | Fixed modulation (priority for quality)
| Branching Loss Tx (Main) | 0 dB | 0 dB
| Branching Loss Rx (Main) | 0 dB | 0 dB
Branching Loss Tx (Spare)
Branching Loss Rx (Spare)
| Threshold | -68 dBm | -68 dBm
| ATPC | 0 dB | 0 dB
Performance | Main Rx Level @ TX max (dBm) | -38,86 dBm | -39,27 dBm
Spare Rx Level @ TX max (dBm)
| Threshold Degradation (dB) | 3 dB | 3 dB
| Main Flat Fade Margin (dB) | 28,73 dB | 29,14 dB
Spare Flat Fade Margin (dB)