## Feuil1
Atoll: Link Reporter
Generation date : jeudi 24 octobre 2024 23:39:08
MLO BEJ_0052_BEJ_0005_LTE_H
LINK SPECIFICATION
Link ID | BEJ_0052_BEJ_0005_LTE_H | Length (m) | 1 151,02 m
Capacity | 203 Mbps | Calculation Method | ITU-R P. 530-12
|  | End A | End B
Link Ends | Property ID | BEJ_0052_C01 | BEJ_0005_C01
| Property name | BEJ_0052_C01 | BEJ_0005_C01
| Property Latitude | 36,73347223N | 36,724119N
| Property Longitude | 9,19102778E | 9,18548E
| Property Height (m) | 202 m | 231 m
Frequency | Band | 38 GHz | 38 GHz
| Channel | LL12' | LL12
| Centre Frequency (GHz) | LL12' (38 640 MHz) | LL12 (37 380 MHz)
| Bandwidth (MHz) | LL_38GHz_28MHz[+] | LL_38GHz_28MHz[-]
| Frequency Designation | H/L | H/L
| Polarisation | Horizontal | Horizontal
Antenna (Main) | Antenna Type | VHLP1-370 | VHLP1-370
| Antenna Size (m) | 0,3 m | 0,3 m
| Antenna Height (m) | 17 m | 31 m
| Antenna Direction (°) | 205,43 ° | 25,42 °
| Actual Elevation (°) | 2,13 ° | -2,15 °
| Antenna Gain (dB) | 39,7 dBi | 39,7 dBi
| Feeder Type | 38G_INT | 38G_INT
| Feeder Length | 0 m | 0 m
| Feeder LOSS | 0 dB | 0 dB
Radio Equipment | Radio Type | iPASO IHG 38GHz 512QAM 28MHz
| Tx Power (dBm) | 15 dBm | 15 dBm
| Tx Attenuator (dB) | 0 dB | 0 dB
| Rx Attenuator (dB) | 0 dB | 0 dB
| Modulation | 512QAM
| Operating Mode | Fixed modulation (priority for quality)
| Branching Loss Tx (Main) | 0 dB | 0 dB
| Branching Loss Rx (Main) | 0 dB | 0 dB
Branching Loss Tx (Spare)
Branching Loss Rx (Spare)
| Threshold | -63 dBm | -63 dBm
| ATPC | 0 dB | 0 dB
Performance | Main Rx Level @ TX max (dBm) | -31,14 dBm | -30,84 dBm
Spare Rx Level @ TX max (dBm)
| Threshold Degradation (dB) | 3 dB | 3 dB
| Main Flat Fade Margin (dB) | 32,16 dB | 31,86 dB
Spare Flat Fade Margin (dB)