## Feuil1
Atoll: Link Reporter
Generation date : jeudi 24 octobre 2024 23:45:34
MLO BEJ_0053_BEJ_0005_LTE_T_V
LINK SPECIFICATION
Link ID | BEJ_0053_BEJ_0005_LTE_T_V | Length (m) | 829,8 m
Capacity | 99 Mbps | Calculation Method | ITU-R P. 530-12
|  | End A | End B
Link Ends | Property ID | BEJ_0053_C06 | BEJ_0005_C01
| Property name | BEJ_0053_C06 | BEJ_0005_C01
| Property Latitude | 36,72225N | 36,724119N
| Property Longitude | 9,19447223E | 9,18548E
| Property Height (m) | 217 m | 231 m
Frequency | Band | 38 GHz | 38 GHz
| Channel | LH29' | LH29
| Centre Frequency (GHz) | LH29' (38 717 MHz) | LH29 (37 457 MHz)
| Bandwidth (MHz) | LH_38GHz_14MHz[+] | LH_38GHz_14MHz[-]
| Frequency Designation | H/L | H/L
| Polarisation | Vertical | Vertical
Antenna (Main) | Antenna Type | VHLP1-370 | VHLP1-370
| Antenna Size (m) | 0,3 m | 0,3 m
| Antenna Height (m) | 25 m | 25 m
| Antenna Direction (°) | 284,54 ° | 104,53 °
| Actual Elevation (°) | 0,97 ° | -0,97 °
| Antenna Gain (dB) | 39,7 dBi | 39,7 dBi
| Feeder Type | 38G_INT | 38G_INT
| Feeder Length | 0 m | 0 m
| Feeder LOSS | 0 dB | 0 dB
Radio Equipment | Radio Type | iPASO IHG 38GHz 14MHz 512QAM
| Tx Power (dBm) | 15 dBm | 15 dBm
| Tx Attenuator (dB) | 0 dB | 0 dB
| Rx Attenuator (dB) | 0 dB | 0 dB
| Modulation | 512QAM
| Operating Mode | Fixed modulation (priority for throughput)
| Branching Loss Tx (Main) | 0 dB | 0 dB
| Branching Loss Rx (Main) | 0 dB | 0 dB
Branching Loss Tx (Spare)
Branching Loss Rx (Spare)
| Threshold | -66 dBm | -66 dBm
| ATPC | 0 dB | 0 dB
Performance | Main Rx Level @ TX max (dBm) | -28,27 dBm | -27,97 dBm
Spare Rx Level @ TX max (dBm)
| Threshold Degradation (dB) | 3 dB | 3 dB
| Main Flat Fade Margin (dB) | 38,03 dB | 37,73 dB
Spare Flat Fade Margin (dB)