## Feuil1
Atoll: Link Reporter
Generation date : jeudi 24 octobre 2024 23:20:36
MLO BEJ_0054_BEJ_0013_H
LINK SPECIFICATION
Link ID | BEJ_0054_BEJ_0013_H | Length (m) | 4 589,5 m
Capacity | 99 Mbps | Calculation Method | ITU-R P. 530-12
|  | End A | End B
Link Ends | Property ID | BEJ_0054_C01 | BEJ_0013_C04
| Property name | BEJ_0054_C01 | BEJ_0013_C04
| Property Latitude | 36,59993056N | 36,63566667N
| Property Longitude | 9,11018889E | 9,136E
| Property Height (m) | 116 m | 164 m
Frequency | Band | 23 GHz | 23 GHz
| Channel | HC14' | HC14
| Centre Frequency (GHz) | HC14' (23 199,75 MHz) | HC14 (22 191,75 MHz)
| Bandwidth (MHz) | HC_23GHz_14MHz[+] | HC_23GHz_14MHz[-]
| Frequency Designation | H/L | H/L
| Polarisation | Horizontal | Horizontal
Antenna (Main) | Antenna Type | VHLP2.5-220 | VHLP2.5-220
| Antenna Size (m) | 0,8 m | 0,8 m
| Antenna Height (m) | 17 m | 37 m
| Antenna Direction (°) | 30,09 ° | 210,11 °
| Actual Elevation (°) | 0,83 ° | -0,87 °
| Antenna Gain (dB) | 42,6 dBi | 42,6 dBi
| Feeder Type | 23G_INT | 23G_INT
| Feeder Length | 0 m | 0 m
| Feeder LOSS | 0 dB | 0 dB
Radio Equipment | Radio Type | iPASO IHG 23GHz 512QAM 14MHz
| Tx Power (dBm) | 16 dBm | 16 dBm
| Tx Attenuator (dB) | 0 dB | 0 dB
| Rx Attenuator (dB) | 0 dB | 0 dB
| Modulation | 512QAM
| Operating Mode | Fixed modulation (priority for quality)
| Branching Loss Tx (Main) | 0 dB | 0 dB
| Branching Loss Rx (Main) | 0 dB | 0 dB
Branching Loss Tx (Spare)
Branching Loss Rx (Spare)
| Threshold | -68 dBm | -68 dBm
| ATPC | 0 dB | 0 dB
Performance | Main Rx Level @ TX max (dBm) | -34 dBm | -33,61 dBm
Spare Rx Level @ TX max (dBm)
| Threshold Degradation (dB) | 3 dB | 3 dB
| Main Flat Fade Margin (dB) | 34,39 dB | 34 dB
Spare Flat Fade Margin (dB)