## Feuil1
Atoll: Link Reporter
Generation date : jeudi 24 octobre 2024 23:07:28
MLO BEJ_0058_BEJ_0010
LINK SPECIFICATION
Link ID | BEJ_0058_BEJ_0010 | Length (m) | 15 457,2 m
Capacity | 120 Mbps | Calculation Method | ITU-R P. 530-12
|  | End A | End B
Link Ends | Property ID | BEJ_0058 | BEJ_0010_C01
| Property name | BEJ_0058 | BEJ_0010_C01
| Property Latitude | 36,5159N | 36,65325N
| Property Longitude | 9,54644E | 9,51775E
| Property Height (m) | 323 m | 219 m
Frequency | Band | 11 GHz | 11 GHz
| Channel | BR2_10 | BR2_10'
| Centre Frequency (GHz) | BR2_10 (10 842 MHz) | BR2_10' (11 372 MHz)
| Bandwidth (MHz) | BR2_11GHz_14MHz[-] | BR2_11GHz_14MHz[+]
| Frequency Designation | H/L | H/L
| Polarisation | Vertical | Vertical
Antenna (Main) | Antenna Type | HPX4-107 | HPX4-107
| Antenna Size (m) | 1,2 m | 1,2 m
| Antenna Height (m) | 23 m | 26 m
| Antenna Direction (°) | 350,49 ° | 170,47 °
| Actual Elevation (°) | -0,44 ° | 0,3 °
| Antenna Gain (dB) | 40,3 dBi | 40,3 dBi
| Feeder Type | n/a | 38G_INT
| Feeder Length | n/a | 0 m
| Feeder LOSS | 0 dB | 0 dB
Radio Equipment | Radio Type | iPASO IHG 11GHz_14MHz_512QAM
| Tx Power (dBm) | 17 dBm | 17 dBm
| Tx Attenuator (dB) | 0 dB | 0 dB
| Rx Attenuator (dB) | 0 dB | 0 dB
| Modulation | 512QAM
| Operating Mode | Fixed modulation (priority for quality)
| Branching Loss Tx (Main) | 0 dB | 0 dB
| Branching Loss Rx (Main) | 0 dB | 0 dB
Branching Loss Tx (Spare)
Branching Loss Rx (Spare)
| Threshold | -82 dBm | -82 dBm
| ATPC | 0 dB | 0 dB
Performance | Main Rx Level @ TX max (dBm) | -39,56 dBm | -39,99 dBm
Spare Rx Level @ TX max (dBm)
| Threshold Degradation (dB) | 3 dB | 3 dB
| Main Flat Fade Margin (dB) | 42,01 dB | 42,44 dB
Spare Flat Fade Margin (dB)