## Feuil1
Atoll: Link Reporter
Generation date : jeudi 24 octobre 2024 23:15:55
MLO BEJ_0060_BEJ_0062
LINK SPECIFICATION
Link ID | BEJ_0060_BEJ_0062 | Length (m) | 11 465,89 m
Capacity | 81,9 Mbps | Calculation Method | ITU-R P. 530-12
|  | End A | End B
Link Ends | Property ID | BEJ_0060_C03 | BEJ_0062_CTT
| Property name | BEJ_0060_C03 | BEJ_0062_CTT
| Property Latitude | 36,8278N | 36,81842501N
| Property Longitude | 8,95796945E | 9,08594445E
| Property Height (m) | 600 m | 685 m
Frequency | Band | 23 GHz | 23 GHz
| Channel | HC21 | HC21'
| Centre Frequency (GHz) | HC21 (22 289,75 MHz) | HC21' (23 297,75 MHz)
| Bandwidth (MHz) | HC_23GHz_14MHz[-] | HC_23GHz_14MHz[+]
| Frequency Designation | H/L | H/L
| Polarisation | Vertical | Vertical
Antenna (Main) | Antenna Type | VHLP4-23 | VHLP4-23
| Antenna Size (m) | 1,2 m | 1,2 m
| Antenna Height (m) | 17 m | 37 m
| Antenna Direction (°) | 95,19 ° | 275,27 °
| Actual Elevation (°) | 0,47 ° | -0,58 °
| Antenna Gain (dB) | 46,7 dBi | 46,7 dBi
| Feeder Type | 23G_INT | 23G_INT
| Feeder Length | 0 m | 0 m
| Feeder LOSS | 0 dB | 0 dB
Radio Equipment | Radio Type | IHG_iPASO_23GHz_80M_256QAM
| Tx Power (dBm) | 20 dBm | 20 dBm
| Tx Attenuator (dB) | 0 dB | 0 dB
| Rx Attenuator (dB) | 0 dB | 0 dB
| Modulation | 256QAM
| Operating Mode | Fixed modulation (priority for quality)
| Branching Loss Tx (Main) | 0 dB | 0 dB
| Branching Loss Rx (Main) | 0 dB | 0 dB
Branching Loss Tx (Spare)
Branching Loss Rx (Spare)
| Threshold | -90 dBm | -90 dBm
| ATPC | 0 dB | 0 dB
Performance | Main Rx Level @ TX max (dBm) | -29,56 dBm | -29,9 dBm
Spare Rx Level @ TX max (dBm)
| Threshold Degradation (dB) | 3 dB | 3 dB
| Main Flat Fade Margin (dB) | 60,1 dB | 60,44 dB
Spare Flat Fade Margin (dB)