## Feuil1
Atoll: Link Reporter
Generation date : jeudi 24 octobre 2024 23:16:17
MLO BEJ_0069_BEJ_0024
LINK SPECIFICATION
Link ID | BEJ_0069_BEJ_0024 | Length (m) | 9 591,07 m
Capacity | 203 Mbps | Calculation Method | ITU-R P. 530-12
|  | End A | End B
Link Ends | Property ID | BEJ_0069_C01 | BEJ_0024_C05
| Property name | BEJ_0069_C01 | BEJ_0024_C05
| Property Latitude | 36,997664N | 37,01973056N
| Property Longitude | 8,977175E | 9,08136111E
| Property Height (m) | 210 m | 221 m
Frequency | Band | 23 GHz | 23 GHz
| Channel | HD6 | HD6'
| Centre Frequency (GHz) | HD6 (22 156,75 MHz) | HD6' (23 164,75 MHz)
| Bandwidth (MHz) | HD_23GHz_28MHz[-] | HD_23GHz_28MHz[+]
| Frequency Designation | H/L | H/L
| Polarisation | Vertical | Vertical
Antenna (Main) | Antenna Type | VHLP4-23 | VHLP4-23
| Antenna Size (m) | 1,2 m | 1,2 m
| Antenna Height (m) | 30 m | 32 m
| Antenna Direction (°) | 75,11 ° | 255,18 °
| Actual Elevation (°) | 0,03 ° | -0,12 °
| Antenna Gain (dB) | 46,7 dBi | 46,7 dBi
Feeder Type
Feeder Length
| Feeder LOSS | 0 dB | 0 dB
Radio Equipment | Radio Type | iPASO IHG 23GHz 28MHz 512QAM
| Tx Power (dBm) | 16 dBm | 16 dBm
| Tx Attenuator (dB) | 0 dB | 0 dB
| Rx Attenuator (dB) | 0 dB | 0 dB
| Modulation | 512QAM
| Operating Mode | Fixed modulation (priority for throughput)
| Branching Loss Tx (Main) | 0 dB | 0 dB
| Branching Loss Rx (Main) | 0 dB | 0 dB
Branching Loss Tx (Spare)
Branching Loss Rx (Spare)
| Threshold | -65 dBm | -65 dBm
| ATPC | 0 dB | 0 dB
Performance | Main Rx Level @ TX max (dBm) | -32,02 dBm | -32,44 dBm
Spare Rx Level @ TX max (dBm)
| Threshold Degradation (dB) | 3 dB | 3 dB
| Main Flat Fade Margin (dB) | 32,56 dB | 32,98 dB
Spare Flat Fade Margin (dB)