## Feuil1
Atoll: Link Reporter
Generation date : jeudi 24 octobre 2024 23:16:04
MLO BEJ_0073_BEJ_0024
LINK SPECIFICATION
Link ID | BEJ_0073_BEJ_0024 | Length (m) | 7 444,32 m
Capacity | 222 Mbps | Calculation Method | ITU-R P. 530-12
|  | End A | End B
Link Ends | Property ID | BEJ_0073_C01 | BEJ_0024_C05
| Property name | BEJ_0073_C01 | BEJ_0024_C05
| Property Latitude | 36,956853N | 37,01973056N
| Property Longitude | 9,110481E | 9,08136111E
| Property Height (m) | 179 m | 221 m
Frequency | Band | 23 GHz | 23 GHz
| Channel | HD10 | HD10'
| Centre Frequency (GHz) | HD10 (22 268,75 MHz) | HD10' (23 276,75 MHz)
| Bandwidth (MHz) | HD_23GHz_28MHz[-] | HD_23GHz_28MHz[+]
| Frequency Designation | H/L | H/L
| Polarisation | Vertical | Vertical
Antenna (Main) | Antenna Type | VHLP4-23 | VHLP4-23
| Antenna Size (m) | 1,2 m | 1,2 m
| Antenna Height (m) | 15 m | 17 m
| Antenna Direction (°) | 339,71 ° | 159,69 °
| Actual Elevation (°) | 0,3 ° | -0,37 °
| Antenna Gain (dB) | 46,7 dBi | 46,7 dBi
Feeder Type
Feeder Length
| Feeder LOSS | 0 dB | 0 dB
Radio Equipment | Radio Type | iPASO IHG 23GHz 1024QAM 28MHz
| Tx Power (dBm) | 15 dBm | 15 dBm
| Tx Attenuator (dB) | 0 dB | 0 dB
| Rx Attenuator (dB) | 0 dB | 0 dB
| Modulation | 1024QAM
| Operating Mode | Fixed modulation (priority for quality)
| Branching Loss Tx (Main) | 0 dB | 0 dB
| Branching Loss Rx (Main) | 0 dB | 0 dB
Branching Loss Tx (Spare)
Branching Loss Rx (Spare)
| Threshold | -61 dBm | -61 dBm
| ATPC | 0 dB | 0 dB
Performance | Main Rx Level @ TX max (dBm) | -30,34 dBm | -30,71 dBm
Spare Rx Level @ TX max (dBm)
| Threshold Degradation (dB) | 3 dB | 3 dB
| Main Flat Fade Margin (dB) | 30,29 dB | 30,66 dB
Spare Flat Fade Margin (dB)