## Feuil1
Atoll: Link Reporter
Generation date : jeudi 24 octobre 2024 23:17:39
MLO BEJ_0076_BEJ_0010
LINK SPECIFICATION
Link ID | BEJ_0076_BEJ_0010 | Length (m) | 8 452,08 m
Capacity | 181 Mbps | Calculation Method | ITU-R P. 530-12
|  | End A | End B
Link Ends | Property ID | BEJ_0076_C03 | BEJ_0010_C01
| Property name | BEJ_0076_C03 | BEJ_0010_C01
| Property Latitude | 36,577286N | 36,65325N
| Property Longitude | 9,511039E | 9,51775E
| Property Height (m) | 106 m | 219 m
Frequency | Band | 23 GHz | 23 GHz
| Channel | HD7' | HD7
| Centre Frequency (GHz) | HD7' (23 192,75 MHz) | HD7 (22 184,75 MHz)
| Bandwidth (MHz) | HD_23GHz_28MHz[+] | HD_23GHz_28MHz[-]
| Frequency Designation | H/L | H/L
| Polarisation | Vertical | Vertical
Antenna (Main) | Antenna Type | VHLP3-23 | VHLP3-23
| Antenna Size (m) | 1 m | 1 m
| Antenna Height (m) | 16 m | 16 m
| Antenna Direction (°) | 4,05 ° | 184,06 °
| Actual Elevation (°) | 0,73 ° | -0,8 °
| Antenna Gain (dB) | 44,8 dBi | 44,8 dBi
| Feeder Type | 23G_INT | 23G_INT
| Feeder Length | 0 m | 0 m
| Feeder LOSS | 0 dB | 0 dB
Radio Equipment | Radio Type | iPASO IHG 23GHz 28MHz 256QAM
| Tx Power (dBm) | 18 dBm | 18 dBm
| Tx Attenuator (dB) | 1 dB | 1 dB
| Rx Attenuator (dB) | 1 dB | 1 dB
| Modulation | 256QAM
| Operating Mode | Fixed modulation (priority for throughput)
| Branching Loss Tx (Main) | 0 dB | 0 dB
| Branching Loss Rx (Main) | 0 dB | 0 dB
Branching Loss Tx (Spare)
Branching Loss Rx (Spare)
| Threshold | -67,5 dBm | -67,5 dBm
| ATPC | 0 dB | 0 dB
Performance | Main Rx Level @ TX max (dBm) | -34,81 dBm | -34,4 dBm
Spare Rx Level @ TX max (dBm)
| Threshold Degradation (dB) | 3 dB | 3 dB
| Main Flat Fade Margin (dB) | 33,1 dB | 32,69 dB
Spare Flat Fade Margin (dB)