## Feuil1
Atoll: Link Reporter
Generation date : mercredi 11 septembre 2024 11:31:58
MLO BEJ_0078_BEJ_0009_V
LINK SPECIFICATION
Link ID | BEJ_0078_BEJ_0009_V | Length (m) | 6 431,26 m
Capacity | 222 Mbps | Calculation Method | ITU-R P. 530-12
|  | End A | End B
Link Ends | Property ID | BEJ_0078_C02 | BEJ_0009_C01
| Property name | BEJ_0078_C02 | BEJ_0009_C01
| Property Latitude | 36,62217N | 36,636861N
| Property Longitude | 9,560198E | 9,62975E
| Property Height (m) | 74 m | 98 m
Frequency | Band | 23 GHz | 23 GHz
| Channel | HD6 | HD6'
| Centre Frequency (GHz) | HD6 (22 156,75 MHz) | HD6' (23 164,75 MHz)
| Bandwidth (MHz) | HD_23GHz_28MHz[-] | HD_23GHz_28MHz[+]
| Frequency Designation | H/L | H/L
| Polarisation | Vertical | Vertical
Antenna (Main) | Antenna Type | VHLP3-23 | VHLP3-23
| Antenna Size (m) | 1 m | 1 m
| Antenna Height (m) | 20 m | 24 m
| Antenna Direction (°) | 75,23 ° | 255,27 °
| Actual Elevation (°) | 0,22 ° | -0,28 °
| Antenna Gain (dB) | 44,8 dBi | 44,8 dBi
| Feeder Type | 23G_INT | 23G_INT
| Feeder Length | 0 m | 0 m
| Feeder LOSS | 0 dB | 0 dB
Radio Equipment | Radio Type | iPASO IHG 23GHz 1024QAM 28MHz
| Tx Power (dBm) | 15 dBm | 15 dBm
| Tx Attenuator (dB) | 1 dB | 1 dB
| Rx Attenuator (dB) | 1 dB | 1 dB
| Modulation | 1024QAM
| Operating Mode | Fixed modulation (priority for quality)
| Branching Loss Tx (Main) | 0 dB | 0 dB
| Branching Loss Rx (Main) | 0 dB | 0 dB
Branching Loss Tx (Spare)
Branching Loss Rx (Spare)
| Threshold | -61 dBm | -61 dBm
| ATPC | 0 dB | 0 dB
Performance | Main Rx Level @ TX max (dBm) | -34,56 dBm | -34,98 dBm
Spare Rx Level @ TX max (dBm)
| Threshold Degradation (dB) | 1 dB | 1 dB
| Main Flat Fade Margin (dB) | 26,02 dB | 26,44 dB
Spare Flat Fade Margin (dB)