## Feuil1
Atoll: Link Reporter
Generation date : jeudi 24 octobre 2024 23:49:29
MLO BEYTIBRICO_MON_0011
LINK SPECIFICATION
Link ID | BEYTIBRICO_MON_0011 | Length (m) | 2 394,58 m
Capacity | 20,5 Mbps | Calculation Method | ITU-R P. 530-12
|  | End A | End B
Link Ends | Property ID | BEYTIBRICO | MON_0011_C05
| Property name | BEYTIBRICO | MON_0011_C05
| Property Latitude | 35,756919N | 35,75130556N
| Property Longitude | 10,71289E | 10,68733056E
| Property Height (m) | 3 m | 40 m
Frequency | Band | 38 GHz | 38 GHz
| Channel | LI72' | LI72
| Centre Frequency (GHz) | LI72' (38 818,5 MHz) | LI72 (37 558,5 MHz)
| Bandwidth (MHz) | LI_38GHz_7MHz[+] | LI_38GHz_7MHz[-]
| Frequency Designation | H/L | H/L
| Polarisation | Vertical | Vertical
Antenna (Main) | Antenna Type | VHLP2-370 | VHLP2-370
| Antenna Size (m) | 0,6 m | 0,6 m
| Antenna Height (m) | 17,5 m | 23 m
| Antenna Direction (°) | 254,86 ° | 74,85 °
| Actual Elevation (°) | 1,01 ° | -1,03 °
| Antenna Gain (dB) | 44,5 dBi | 44,5 dBi
| Feeder Type | n/a | 23G_INT
| Feeder Length | n/a | 0 m
| Feeder LOSS | 0 dB | 0 dB
Radio Equipment | Radio Type | NEOC_STD_38GHz_20Mb
| Tx Power (dBm) | 12 dBm | 12 dBm
| Tx Attenuator (dB) | 0 dB | 0 dB
| Rx Attenuator (dB) | 0 dB | 0 dB
| Modulation | 16QAM
| Operating Mode | Fixed modulation (priority for quality)
| Branching Loss Tx (Main) | 0 dB | 0 dB
| Branching Loss Rx (Main) | 0 dB | 0 dB
Branching Loss Tx (Spare)
Branching Loss Rx (Spare)
| Threshold | -83 dBm | -83 dBm
| ATPC | 0 dB | 0 dB
Performance | Main Rx Level @ TX max (dBm) | -31,18 dBm | -30,87 dBm
Spare Rx Level @ TX max (dBm)
| Threshold Degradation (dB) | 3 dB | 3 dB
| Main Flat Fade Margin (dB) | 52,13 dB | 51,82 dB
Spare Flat Fade Margin (dB)