## Feuil1
Atoll: Link Reporter
Generation date : vendredi 25 octobre 2024 00:04:08
MLO BFI_DJERBA_MED_0042
LINK SPECIFICATION
Link ID | BFI_DJERBA_MED_0042 | Length (m) | 1 415,65 m
Capacity | n/a | Calculation Method | ITU-R P. 530-12
|  | End A | End B
Link Ends | Property ID | BFI_DJERBA | MED_0042_C01
| Property name | BFI_DJERBA | MED_0042_C01
| Property Latitude | 33,878141N | 33,88330556N
| Property Longitude | 10,872212E | 10,85821944E
| Property Height (m) | 1 m | 1 m
Frequency | Band | 38 GHz | 38 GHz
| Channel | LH33' | LH33
| Centre Frequency (GHz) | LH33' (38 773 MHz) | LH33 (37 513 MHz)
| Bandwidth (MHz) | LH_38GHz_14MHz[+] | LH_38GHz_14MHz[-]
| Frequency Designation | H/L | H/L
| Polarisation | Vertical | Vertical
Antenna (Main) | Antenna Type | VHLP1-370 | VHLP1-370
| Antenna Size (m) | 0,3 m | 0,3 m
| Antenna Height (m) | 12,8 m | 16 m
| Antenna Direction (°) | 293,97 ° | 113,97 °
| Actual Elevation (°) | 0,12 ° | -0,14 °
| Antenna Gain (dB) | 39,7 dBi | 39,7 dBi
Feeder Type
Feeder Length
| Feeder LOSS | 0 dB | 0 dB
Radio Equipment | Radio Type | iPASO IHG 38G 2048QAM 14MHz
| Tx Power (dBm) | 14 dBm | 14 dBm
| Tx Attenuator (dB) | 0,2 dB | 0,2 dB
| Rx Attenuator (dB) | 0 dB | 0 dB
| Modulation | 512QAM
| Operating Mode | Fixed modulation (priority for quality)
| Branching Loss Tx (Main) | 0 dB | 0 dB
| Branching Loss Rx (Main) | 0 dB | 0 dB
Branching Loss Tx (Spare)
Branching Loss Rx (Spare)
| Threshold | -58 dBm | -58 dBm
| ATPC | 0 dB | 0 dB
Performance | Main Rx Level @ TX max (dBm) | -34,23 dBm | -33,93 dBm
Spare Rx Level @ TX max (dBm)
| Threshold Degradation (dB) | 3 dB | 3 dB
Main Flat Fade Margin (dB)
Spare Flat Fade Margin (dB)