## Feuil1
Atoll: Link Reporter
Generation date : jeudi 24 octobre 2024 23:39:40
MLO BH_TUN_0009
LINK SPECIFICATION
Link ID | BH_TUN_0009 | Length (m) | 769,67 m
Capacity | 41 Mbps | Calculation Method | ITU-R P. 530-12
|  | End A | End B
Link Ends | Property ID | BH_MOHAMED_V | TUN_0009_C02
| Property name | BH_MOHAMED_V | TUN_0009_C02
| Property Latitude | 36,80444445N | 36,79796944N
| Property Longitude | 10,18516667E | 10,18825E
| Property Height (m) | 1 m | 1 m
Frequency | Band | 38 GHz | 38 GHz
| Channel | LH36' | LH36
| Centre Frequency (GHz) | LH36' (38 815 MHz) | LH36 (37 555 MHz)
| Bandwidth (MHz) | LH_38GHz_14MHz[+] | LH_38GHz_14MHz[-]
| Frequency Designation | H/L | H/L
| Polarisation | Horizontal | Horizontal
Antenna (Main) | Antenna Type | VHLP1-370 | VHLP1-370
| Antenna Size (m) | 0,3 m | 0,3 m
| Antenna Height (m) | 16 m | 34 m
| Antenna Direction (°) | 159,13 ° | 339,13 °
| Actual Elevation (°) | 1,34 ° | -1,34 °
| Antenna Gain (dB) | 39,7 dBi | 39,7 dBi
| Feeder Type | 38G_INT | 38G_INT
| Feeder Length | 0 m | 0 m
| Feeder LOSS | 0 dB | 0 dB
Radio Equipment | Radio Type | IHG_iPASO_38G_40M_16QAM
| Tx Power (dBm) | 18 dBm | 18 dBm
| Tx Attenuator (dB) | 0 dB | 0 dB
| Rx Attenuator (dB) | 0 dB | 0 dB
| Modulation | 16QAM
| Operating Mode | Fixed modulation (priority for quality)
| Branching Loss Tx (Main) | 0 dB | 0 dB
| Branching Loss Rx (Main) | 0 dB | 0 dB
Branching Loss Tx (Spare)
Branching Loss Rx (Spare)
| Threshold | -81 dBm | -81 dBm
| ATPC | 0 dB | 0 dB
Performance | Main Rx Level @ TX max (dBm) | -24,64 dBm | -24,35 dBm
Spare Rx Level @ TX max (dBm)
| Threshold Degradation (dB) | 3 dB | 3 dB
| Main Flat Fade Margin (dB) | 56,65 dB | 56,36 dB
Spare Flat Fade Margin (dB)