## Feuil1
Atoll: Link Reporter
Generation date : dimanche 20 octobre 2024 10:24:17
MLO BIAT_Akkouda_SOU_0091
LINK SPECIFICATION
Link ID | BIAT_Akkouda_SOU_0091 | Length (m) | 2 480,16 m
Capacity | 20,5 Mbps | Calculation Method | ITU-R P. 530-12
|  | End A | End B
Link Ends | Property ID | BIAT_Akkouda | SOU_0091_C05
| Property name | BIAT_Akkouda | SOU_0091_C05
| Property Latitude | 35,86579167N | 35,84553611N
| Property Longitude | 10,5701E | 10,5817E
| Property Height (m) | 19 m | 41 m
Frequency | Band | 23 GHz | 23 GHz
| Channel | HF24 | HF24'
| Centre Frequency (GHz) | HF24 (22 167,25 MHz) | HF24' (23 175,25 MHz)
| Bandwidth (MHz) | HF_23GHz_7MHz[-] | HF_23GHz_7MHz[+]
| Frequency Designation | H/L | H/L
| Polarisation | Horizontal | Horizontal
Antenna (Main) | Antenna Type | VHLP2-220 | VHLP2-220
| Antenna Size (m) | 0,6 m | 0,6 m
| Antenna Height (m) | 10 m | 30 m
| Antenna Direction (°) | 155,1 ° | 335,1 °
| Actual Elevation (°) | 0,96 ° | -0,98 °
| Antenna Gain (dB) | 40,1 dBi | 40,1 dBi
Feeder Type
Feeder Length
| Feeder LOSS | 0 dB | 0 dB
Radio Equipment | Radio Type | NEOC_STD_23GHz_20Mb
| Tx Power (dBm) | 11 dBm | 11 dBm
| Tx Attenuator (dB) | 0 dB | 0 dB
| Rx Attenuator (dB) | 0 dB | 0 dB
| Modulation | 16QAM
| Operating Mode | Fixed modulation (priority for quality)
| Branching Loss Tx (Main) | 0 dB | 0 dB
| Branching Loss Rx (Main) | 0 dB | 0 dB
Branching Loss Tx (Spare)
Branching Loss Rx (Spare)
| Threshold | -84 dBm | -84 dBm
| ATPC | 0 dB | 0 dB
Performance | Main Rx Level @ TX max (dBm) | -36,67 dBm | -37,06 dBm
Spare Rx Level @ TX max (dBm)
| Threshold Degradation (dB) | 3 dB | 3 dB
| Main Flat Fade Margin (dB) | 46,94 dB | 47,33 dB
Spare Flat Fade Margin (dB)