## Feuil1
Atoll: Link Reporter
Generation date : jeudi 24 octobre 2024 23:33:59
MLO BIAT_FEJJA_MAN_0030
LINK SPECIFICATION
Link ID | BIAT_FEJJA_MAN_0030 | Length (m) | 1 935,99 m
Capacity | 88,5 Mbps | Calculation Method | ITU-R P. 530-12
|  | End A | End B
Link Ends | Property ID | BIAT_FEJJA | MAN_0030_C03
| Property name | BIAT_FEJJA | MAN_0030_C03
| Property Latitude | 36,6774861N | 36,69234167N
| Property Longitude | 9,9587555E | 9,9474E
| Property Height (m) | 57 m | 39 m
Frequency | Band | 38 GHz | 38 GHz
| Channel | LH33 | LH33'
| Centre Frequency (GHz) | LH33 (37 513 MHz) | LH33' (38 773 MHz)
| Bandwidth (MHz) | LH_38GHz_14MHz[-] | LH_38GHz_14MHz[+]
| Frequency Designation | H/L | H/L
| Polarisation | Vertical | Vertical
Antenna (Main) | Antenna Type | VHLP2-370 | VHLP2-370
| Antenna Size (m) | 0,6 m | 0,6 m
| Antenna Height (m) | 18 m | 30 m
| Antenna Direction (°) | 328,5 ° | 148,49 °
| Actual Elevation (°) | -0,19 ° | 0,17 °
| Antenna Gain (dB) | 44,5 dBi | 44,5 dBi
| Feeder Type | 38G_INT | 38G_INT
| Feeder Length | 0 m | 0 m
| Feeder LOSS | 0 dB | 0 dB
Radio Equipment | Radio Type | iPASO IHG 38GHz 14MHz 256QAM
| Tx Power (dBm) | 11 dBm | 11 dBm
| Tx Attenuator (dB) | 0 dB | 0 dB
| Rx Attenuator (dB) | 0 dB | 0 dB
| Modulation | 256QAM
| Operating Mode | Fixed modulation (priority for throughput)
| Branching Loss Tx (Main) | 0 dB | 0 dB
| Branching Loss Rx (Main) | 0 dB | 0 dB
Branching Loss Tx (Spare)
Branching Loss Rx (Spare)
| Threshold | -68 dBm | -68 dBm
| ATPC | 0 dB | 0 dB
Performance | Main Rx Level @ TX max (dBm) | -29,94 dBm | -30,24 dBm
Spare Rx Level @ TX max (dBm)
| Threshold Degradation (dB) | 3 dB | 3 dB
| Main Flat Fade Margin (dB) | 37,76 dB | 38,06 dB
Spare Flat Fade Margin (dB)