## Feuil1
Atoll: Link Reporter
Generation date : jeudi 24 octobre 2024 23:39:24
MLO BIAT_REGUEB_SBO_0017
LINK SPECIFICATION
Link ID | BIAT_REGUEB_SBO_0017 | Length (m) | 327 m
Capacity | 10,2 Mbps | Calculation Method | ITU-R P. 530-12
|  | End A | End B
Link Ends | Property ID | BIAT_REGUEB | SBO_0017_C01
| Property name | BIAT_REGUEB | SBO_0017_C01
| Property Latitude | 34,86044445N | 34,86302N
| Property Longitude | 9,79141667E | 9,789689E
| Property Height (m) | 189 m | 193 m
Frequency | Band | 38 GHz | 38 GHz
| Channel | LI33' | LI33
| Centre Frequency (GHz) | LI33' (38 545,5 MHz) | LI33 (37 285,5 MHz)
| Bandwidth (MHz) | LI_38GHz_7MHz[+] | LI_38GHz_7MHz[-]
| Frequency Designation | H/L | H/L
| Polarisation | Horizontal | Horizontal
Antenna (Main) | Antenna Type | VHLP1-370 | VHLP1-370
| Antenna Size (m) | 0,3 m | 0,3 m
| Antenna Height (m) | 17 m | 31 m
| Antenna Direction (°) | 331,17 ° | 151,17 °
| Actual Elevation (°) | 3,15 ° | -3,16 °
| Antenna Gain (dB) | 39,7 dBi | 39,7 dBi
| Feeder Type | 38G_INT | 38G_INT
| Feeder Length | 0 m | 0 m
| Feeder LOSS | 0 dB | 0 dB
Radio Equipment | Radio Type | NEOC_STD_38GHz_10Mb
| Tx Power (dBm) | 15 dBm | 15 dBm
| Tx Attenuator (dB) | 0 dB | 0 dB
| Rx Attenuator (dB) | 0 dB | 0 dB
| Modulation | Q-PSK
| Operating Mode | Fixed modulation (priority for quality)
| Branching Loss Tx (Main) | 0 dB | 0 dB
| Branching Loss Rx (Main) | 0 dB | 0 dB
Branching Loss Tx (Spare)
Branching Loss Rx (Spare)
| Threshold | -90,5 dBm | -90,5 dBm
| ATPC | 0 dB | 0 dB
Performance | Main Rx Level @ TX max (dBm) | -20,05 dBm | -19,75 dBm
Spare Rx Level @ TX max (dBm)
| Threshold Degradation (dB) | 3 dB | 3 dB
| Main Flat Fade Margin (dB) | 70,75 dB | 70,45 dB
Spare Flat Fade Margin (dB)