## Feuil1
Atoll: Link Reporter
Generation date : jeudi 24 octobre 2024 23:41:59
MLO BIAT_SIEGE_TUN_0122
LINK SPECIFICATION
Link ID | BIAT_SIEGE_TUN_0122 | Length (m) | 1 350,96 m
Capacity | 84,5 Mbps | Calculation Method | ITU-R P. 530-12
|  | End A | End B
Link Ends | Property ID | BIAT_SIEGE | TUN_0122_C04
| Property name | BIAT_SIEGE | TUN_0122_C04
| Property Latitude | 36,79875001N | 36,79699722N
| Property Longitude | 10,17986112E | 10,16488889E
| Property Height (m) | 3 m | 41 m
Frequency | Band | 38 GHz | 38 GHz
| Channel | LH21 | LH21'
| Centre Frequency (GHz) | LH21 (37 345 MHz) | LH21' (38 605 MHz)
| Bandwidth (MHz) | LH_38GHz_14MHz[-] | LH_38GHz_14MHz[+]
| Frequency Designation | H/L | H/L
| Polarisation | Vertical | Vertical
Antenna (Main) | Antenna Type | VHLP1-370 | VHLP1-370
| Antenna Size (m) | 0,3 m | 0,3 m
| Antenna Height (m) | 20 m | 22 m
| Antenna Direction (°) | 261,69 ° | 81,68 °
| Actual Elevation (°) | 1,7 ° | -1,71 °
| Antenna Gain (dB) | 39,7 dBi | 39,7 dBi
| Feeder Type | 38G_INT | 38G_INT
| Feeder Length | 0 m | 0 m
| Feeder LOSS | 0 dB | 0 dB
Radio Equipment | Radio Type | IHG_iPASO_38G_512QAM
| Tx Power (dBm) | 17 dBm | 17 dBm
| Tx Attenuator (dB) | 0 dB | 0 dB
| Rx Attenuator (dB) | 0 dB | 0 dB
| Modulation | 256-QAM
| Operating Mode | Fixed modulation (priority for quality)
| Branching Loss Tx (Main) | 0 dB | 0 dB
| Branching Loss Rx (Main) | 0 dB | 0 dB
Branching Loss Tx (Spare)
Branching Loss Rx (Spare)
| Threshold | -86 dBm | -86 dBm
| ATPC | 0 dB | 0 dB
Performance | Main Rx Level @ TX max (dBm) | -30,28 dBm | -30,58 dBm
Spare Rx Level @ TX max (dBm)
| Threshold Degradation (dB) | 3 dB | 3 dB
| Main Flat Fade Margin (dB) | 55,42 dB | 55,72 dB
Spare Flat Fade Margin (dB)