## Feuil1
Atoll: Link Reporter
Generation date : vendredi 25 octobre 2024 00:04:39
MLO BIOHEALTH_SFA_0007
LINK SPECIFICATION
Link ID | BIOHEALTH_SFA_0007 | Length (m) | 1 756,1 m
Capacity | 40 Mbps | Calculation Method | ITU-R P. 530-12
|  | End A | End B
Link Ends | Property ID | BIOHEALTH | SFA_0007_C01
| Property name | BIOHEALTH | SFA_0007_C01
| Property Latitude | 34,706235N | 34,72146944N
| Property Longitude | 10,718435E | 10,72363889E
| Property Height (m) | 6 m | 8 m
Frequency | Band | 38 GHz | 38 GHz
| Channel | LH17 | LH17'
| Centre Frequency (GHz) | LH17 (37 289 MHz) | LH17' (38 549 MHz)
| Bandwidth (MHz) | LH_38GHz_14MHz[-] | LH_38GHz_14MHz[+]
| Frequency Designation | H/L | H/L
| Polarisation | Vertical | Vertical
Antenna (Main) | Antenna Type | VHLP1-370 | VHLP1-370
| Antenna Size (m) | 0,3 m | 0,3 m
| Antenna Height (m) | 8,8 m | 23 m
| Antenna Direction (°) | 15,68 ° | 195,69 °
| Actual Elevation (°) | 0,52 ° | -0,54 °
| Antenna Gain (dB) | 39,7 dBi | 39,7 dBi
Feeder Type
Feeder Length
| Feeder LOSS | 0 dB | 0 dB
Radio Equipment | Radio Type | iPASO IHG 38GHz 14MHz 32QAM
| Tx Power (dBm) | 16 dBm | 16 dBm
| Tx Attenuator (dB) | 0 dB | 0 dB
| Rx Attenuator (dB) | 0 dB | 0 dB
| Modulation | 32QAM
| Operating Mode | Fixed modulation (priority for throughput)
| Branching Loss Tx (Main) | 0 dB | 0 dB
| Branching Loss Rx (Main) | 0 dB | 0 dB
Branching Loss Tx (Spare)
Branching Loss Rx (Spare)
| Threshold | -78 dBm | -78 dBm
| ATPC | 0 dB | 0 dB
Performance | Main Rx Level @ TX max (dBm) | -33,61 dBm | -33,92 dBm
Spare Rx Level @ TX max (dBm)
| Threshold Degradation (dB) | 3 dB | 3 dB
| Main Flat Fade Margin (dB) | 44,08 dB | 44,39 dB
Spare Flat Fade Margin (dB)