## Feuil1
Atoll: Link Reporter
Generation date : jeudi 24 octobre 2024 23:53:07
MLO BIZ_0010_BIZ_0042_LTE
LINK SPECIFICATION
Link ID | BIZ_0010_BIZ_0042_LTE | Length (m) | 1 133,48 m
Capacity | 407 Mbps | Calculation Method | ITU-R P. 530-12
|  | End A | End B
Link Ends | Property ID | BIZ_0010_C03 | BIZ_0042_C01
| Property name | BIZ_0010_C03 | BIZ_0042_C01
| Property Latitude | 37,267833N | 37,26982223N
| Property Longitude | 9,86294444E | 9,85042223E
| Property Height (m) | 5 m | 49 m
Frequency | Band | 38 GHz | 38 GHz
| Channel | LE7 | LE7'
| Centre Frequency (GHz) | LE7 (37 422 MHz) | LE7' (38 682 MHz)
| Bandwidth (MHz) | LE_38GHz_56MHz[-] | LE_38GHz_56MHz[+]
| Frequency Designation | H/L | H/L
| Polarisation | Horizontal | Horizontal
Antenna (Main) | Antenna Type | VHLP2-370 | VHLP2-370
| Antenna Size (m) | 0,6 m | 0,6 m
| Antenna Height (m) | 20 m | 24 m
| Antenna Direction (°) | 281,29 ° | 101,29 °
| Actual Elevation (°) | 2,43 ° | -2,44 °
| Antenna Gain (dB) | 44,5 dBi | 44,5 dBi
| Feeder Type | 38G_INT | 38G_INT
| Feeder Length | 0 m | 0 m
| Feeder LOSS | 0 dB | 0 dB
Radio Equipment | Radio Type | iPASO IHG 38GHz 512QAAM 56MHz
| Tx Power (dBm) | 8 dBm | 8 dBm
| Tx Attenuator (dB) | 0 dB | 0 dB
| Rx Attenuator (dB) | 0 dB | 0 dB
| Modulation | 512QAM
| Operating Mode | Fixed modulation (priority for quality)
| Branching Loss Tx (Main) | 0 dB | 0 dB
| Branching Loss Rx (Main) | 0 dB | 0 dB
Branching Loss Tx (Spare)
Branching Loss Rx (Spare)
| Threshold | -60 dBm | -60 dBm
| ATPC | 0 dB | 0 dB
Performance | Main Rx Level @ TX max (dBm) | -28,14 dBm | -28,44 dBm
Spare Rx Level @ TX max (dBm)
| Threshold Degradation (dB) | 3 dB | 3 dB
| Main Flat Fade Margin (dB) | 31,56 dB | 31,86 dB
Spare Flat Fade Margin (dB)