## Feuil1
Atoll: Link Reporter
Generation date : jeudi 24 octobre 2024 23:56:55
MLO BIZ_0016_BIZ_0014_LTE_V
LINK SPECIFICATION
Link ID | BIZ_0016_BIZ_0014_LTE_V | Length (m) | 1 043,36 m
Capacity | 181 Mbps | Calculation Method | ITU-R P. 530-12
|  | End A | End B
Link Ends | Property ID | BIZ_0016_C11 | BIZ_0014_C08
| Property name | BIZ_0016_C11 | BIZ_0014_C08
| Property Latitude | 37,27844445N | 37,28000556N
| Property Longitude | 9,874E | 9,86241389E
| Property Height (m) | 7 m | 45 m
Frequency | Band | 38 GHz | 38 GHz
| Channel | LL16' | LL16
| Centre Frequency (GHz) | LL16' (38 752 MHz) | LL16 (37 492 MHz)
| Bandwidth (MHz) | LL_38GHz_28MHz[+] | LL_38GHz_28MHz[-]
| Frequency Designation | H/L | H/L
| Polarisation | Vertical | Vertical
Antenna (Main) | Antenna Type | VHLP1-370 | VHLP1-370
| Antenna Size (m) | 0,3 m | 0,3 m
| Antenna Height (m) | 17 m | 31 m
| Antenna Direction (°) | 279,61 ° | 99,61 °
| Actual Elevation (°) | 2,86 ° | -2,87 °
| Antenna Gain (dB) | 39,7 dBi | 39,7 dBi
| Feeder Type | 38G_INT | 38G_INT
| Feeder Length | 0 m | 0 m
| Feeder LOSS | 0 dB | 0 dB
Radio Equipment | Radio Type | iPASO IHG 38GHz 28MHz 256QAM
| Tx Power (dBm) | 17 dBm | 17 dBm
| Tx Attenuator (dB) | 0 dB | 0 dB
| Rx Attenuator (dB) | 0 dB | 0 dB
| Modulation | 256QAM
| Operating Mode | Fixed modulation (priority for throughput)
| Branching Loss Tx (Main) | 0 dB | 0 dB
| Branching Loss Rx (Main) | 0 dB | 0 dB
Branching Loss Tx (Spare)
Branching Loss Rx (Spare)
| Threshold | -65,5 dBm | -65,5 dBm
| ATPC | 0 dB | 0 dB
Performance | Main Rx Level @ TX max (dBm) | -28,32 dBm | -28,02 dBm
Spare Rx Level @ TX max (dBm)
| Threshold Degradation (dB) | 3 dB | 3 dB
| Main Flat Fade Margin (dB) | 37,48 dB | 37,18 dB
Spare Flat Fade Margin (dB)