## Feuil1
Atoll: Link Reporter
Generation date : jeudi 24 octobre 2024 23:38:54
MLO BIZ_0017_BIZ_0042_LTE_H
LINK SPECIFICATION
Link ID | BIZ_0017_BIZ_0042_LTE_H | Length (m) | 1 582,23 m
Capacity | 247 Mbps | Calculation Method | ITU-R P. 530-12
|  | End A | End B
Link Ends | Property ID | BIZ_0017_C03 | BIZ_0042_C01
| Property name | BIZ_0017_C03 | BIZ_0042_C01
| Property Latitude | 37,26236944N | 37,26982223N
| Property Longitude | 9,83521944E | 9,85042223E
| Property Height (m) | 37 m | 49 m
Frequency | Band | 38 GHz | 38 GHz
| Channel | LL18 | LL18'
| Centre Frequency (GHz) | LL18 (37 548 MHz) | LL18' (38 808 MHz)
| Bandwidth (MHz) | LL_38GHz_28MHz[-] | LL_38GHz_28MHz[+]
| Frequency Designation | H/L | H/L
| Polarisation | Horizontal | Horizontal
Antenna (Main) | Antenna Type | VHLP1-370 | VHLP1-370
| Antenna Size (m) | 0,3 m | 0,3 m
| Antenna Height (m) | 17 m | 31 m
| Antenna Direction (°) | 58,36 ° | 238,37 °
| Actual Elevation (°) | 0,94 ° | -0,95 °
| Antenna Gain (dB) | 39,7 dBi | 39,7 dBi
| Feeder Type | 38G_INT | 38G_INT
| Feeder Length | 0 m | 0 m
| Feeder LOSS | 0 dB | 0 dB
Radio Equipment | Radio Type | iPASO IHG 38GHz 28MHz 2048QAM
| Tx Power (dBm) | 14 dBm | 14 dBm
| Tx Attenuator (dB) | 0 dB | 0 dB
| Rx Attenuator (dB) | 0 dB | 0 dB
| Modulation | 2048QAM
| Operating Mode | Fixed modulation (priority for throughput)
| Branching Loss Tx (Main) | 0 dB | 0 dB
| Branching Loss Rx (Main) | 0 dB | 0 dB
Branching Loss Tx (Spare)
Branching Loss Rx (Spare)
| Threshold | -55 dBm | -55 dBm
| ATPC | 0 dB | 0 dB
Performance | Main Rx Level @ TX max (dBm) | -34,75 dBm | -35,05 dBm
Spare Rx Level @ TX max (dBm)
| Threshold Degradation (dB) | 3 dB | 3 dB
| Main Flat Fade Margin (dB) | 19,95 dB | 20,25 dB
Spare Flat Fade Margin (dB)