## Feuil1
Atoll: Link Reporter
Generation date : jeudi 24 octobre 2024 23:08:46
MLO BIZ_0022_BIZ_0043_Lien1_H
LINK SPECIFICATION
Link ID | BIZ_0022_BIZ_0043_Lien1_H | Length (m) | 8 789,22 m
Capacity | 495 Mbps | Calculation Method | ITU-R P. 530-12
|  | End A | End B
Link Ends | Property ID | BIZ_0022_C02 | BIZ_0043_C04
| Property name | BIZ_0022_C02 | BIZ_0043_C04
| Property Latitude | 37,04094167N | 37,08188889N
| Property Longitude | 9,66927778E | 9,58469445E
| Property Height (m) | 53 m | 13 m
Frequency | Band | 18 GHz | 18 GHz
| Channel | GC5 | GC5'
| Centre Frequency (GHz) | GC5 (17 975 MHz) | GC5' (18 985 MHz)
| Bandwidth (MHz) | GC_18GHz_55MHz[-] | GC_18GHz_55MHz[+]
| Frequency Designation | H/L | H/L
| Polarisation | Horizontal | Horizontal
Antenna (Main) | Antenna Type | VHLPX4-180 | VHLPX4-180
| Antenna Size (m) | 1,2 m | 1,2 m
| Antenna Height (m) | 13 m | 27 m
| Antenna Direction (°) | 301,27 ° | 121,22 °
| Actual Elevation (°) | -0,21 ° | 0,13 °
| Antenna Gain (dB) | 44,7 dBi | 44,7 dBi
Feeder Type
Feeder Length
| Feeder LOSS | 0 dB | 0 dB
Radio Equipment | Radio Type | iPASO IAP3 18GHz 55MHz 2048QAM
| Tx Power (dBm) | 25 dBm | 25 dBm
| Tx Attenuator (dB) | 4 dB | 4 dB
| Rx Attenuator (dB) | 4 dB | 4 dB
| Modulation | 2048QAM
| Operating Mode | Fixed modulation (priority for throughput)
| Branching Loss Tx (Main) | 0 dB | 0 dB
| Branching Loss Rx (Main) | 0 dB | 0 dB
Branching Loss Tx (Spare)
Branching Loss Rx (Spare)
| Threshold | -54 dBm | -54 dBm
| ATPC | 0 dB | 0 dB
Performance | Main Rx Level @ TX max (dBm) | -30,74 dBm | -31,49 dBm
Spare Rx Level @ TX max (dBm)
| Threshold Degradation (dB) | 3 dB | 3 dB
| Main Flat Fade Margin (dB) | 22,51 dB | 23,26 dB
Spare Flat Fade Margin (dB)