## Feuil1
Atoll: Link Reporter
Generation date : jeudi 24 octobre 2024 23:53:15
MLO BIZ_0023_BIZ_0030
LINK SPECIFICATION
Link ID | BIZ_0023_BIZ_0030 | Length (m) | 1 165,86 m
Capacity | 84,5 Mbps | Calculation Method | ITU-R P. 530-12
|  | End A | End B
Link Ends | Property ID | BIZ_0023_C04 | BIZ_0030_C06
| Property name | BIZ_0023_C04 | BIZ_0030_C06
| Property Latitude | 37,16482778N | 37,156N
| Property Longitude | 9,78171944E | 9,7888333E
| Property Height (m) | 34 m | 15 m
Frequency | Band | 38 GHz | 38 GHz
| Channel | LH31 | LH31'
| Centre Frequency (GHz) | LH31 (37 485 MHz) | LH31' (38 745 MHz)
| Bandwidth (MHz) | LH_38GHz_14MHz[-] | LH_38GHz_14MHz[+]
| Frequency Designation | H/L | H/L
| Polarisation | Vertical | Vertical
Antenna (Main) | Antenna Type | VHLP1-370 | VHLP1-370
| Antenna Size (m) | 0,3 m | 0,3 m
| Antenna Height (m) | 17 m | 31 m
| Antenna Direction (°) | 147,29 ° | 327,29 °
| Actual Elevation (°) | -0,25 ° | 0,24 °
| Antenna Gain (dB) | 39,7 dBi | 39,7 dBi
| Feeder Type | 38G_INT | 38G_INT
| Feeder Length | 0 m | 0 m
| Feeder LOSS | 0 dB | 0 dB
Radio Equipment | Radio Type | IHG_iPASO_38G_512QAM
| Tx Power (dBm) | 17 dBm | 17 dBm
| Tx Attenuator (dB) | 0 dB | 0 dB
| Rx Attenuator (dB) | 0 dB | 0 dB
| Modulation | 256-QAM
| Operating Mode | Fixed modulation (priority for quality)
| Branching Loss Tx (Main) | 0 dB | 0 dB
| Branching Loss Rx (Main) | 0 dB | 0 dB
Branching Loss Tx (Spare)
Branching Loss Rx (Spare)
| Threshold | -86 dBm | -86 dBm
| ATPC | 0 dB | 0 dB
Performance | Main Rx Level @ TX max (dBm) | -29,01 dBm | -29,31 dBm
Spare Rx Level @ TX max (dBm)
| Threshold Degradation (dB) | 3 dB | 3 dB
| Main Flat Fade Margin (dB) | 56,69 dB | 56,99 dB
Spare Flat Fade Margin (dB)