## Feuil1
Atoll: Link Reporter
Generation date : jeudi 24 octobre 2024 23:51:57
MLO BIZ_0026_BIZ_0030_LTE_H
LINK SPECIFICATION
Link ID | BIZ_0026_BIZ_0030_LTE_H | Length (m) | 1 231,06 m
Capacity | 57 Mbps | Calculation Method | ITU-R P. 530-12
|  | End A | End B
Link Ends | Property ID | BIZ_0026_C01 | BIZ_0030_C06
| Property name | BIZ_0026_C01 | BIZ_0030_C06
| Property Latitude | 37,14974722N | 37,156N
| Property Longitude | 9,77738889E | 9,7888333E
| Property Height (m) | 12 m | 15 m
Frequency | Band | 38 GHz | 38 GHz
| Channel | LL13 | LL13'
| Centre Frequency (GHz) | LL13 (37 408 MHz) | LL13' (38 668 MHz)
| Bandwidth (MHz) | LL_38GHz_28MHz[-] | LL_38GHz_28MHz[+]
| Frequency Designation | H/L | H/L
| Polarisation | Horizontal | Horizontal
Antenna (Main) | Antenna Type | VHLP1-370 | VHLP1-370
| Antenna Size (m) | 0,3 m | 0,3 m
| Antenna Height (m) | 17 m | 31 m
| Antenna Direction (°) | 55,57 ° | 235,57 °
| Actual Elevation (°) | 0,79 ° | -0,8 °
| Antenna Gain (dB) | 39,7 dBi | 39,7 dBi
| Feeder Type | 38G_INT | 38G_INT
| Feeder Length | 0 m | 0 m
| Feeder LOSS | 0 dB | 0 dB
Radio Equipment | Radio Type | iPASO IHG 38G 200MB
| Tx Power (dBm) | 18 dBm | 18 dBm
| Tx Attenuator (dB) | 0 dB | 0 dB
| Rx Attenuator (dB) | 0 dB | 0 dB
| Modulation | 128QAM
| Operating Mode | Fixed modulation (priority for quality)
| Branching Loss Tx (Main) | 0 dB | 0 dB
| Branching Loss Rx (Main) | 0 dB | 0 dB
Branching Loss Tx (Spare)
Branching Loss Rx (Spare)
| Threshold | -69 dBm | -69 dBm
| ATPC | 0 dB | 0 dB
Performance | Main Rx Level @ TX max (dBm) | -28,48 dBm | -28,78 dBm
Spare Rx Level @ TX max (dBm)
| Threshold Degradation (dB) | 3 dB | 3 dB
| Main Flat Fade Margin (dB) | 40,22 dB | 40,52 dB
Spare Flat Fade Margin (dB)