## Feuil1
Atoll: Link Reporter
Generation date : jeudi 24 octobre 2024 23:41:27
MLO BIZ_0027_BIZ_0030_LTE_H
LINK SPECIFICATION
Link ID | BIZ_0027_BIZ_0030_LTE_H | Length (m) | 1 623,6 m
Capacity | 203 Mbps | Calculation Method | ITU-R P. 530-12
|  | End A | End B
Link Ends | Property ID | BIZ_0027_C01 | BIZ_0030_C06
| Property name | BIZ_0027_C01 | BIZ_0030_C06
| Property Latitude | 37,14253889N | 37,156N
| Property Longitude | 9,78167778E | 9,7888333E
| Property Height (m) | 22 m | 15 m
Frequency | Band | 38 GHz | 38 GHz
| Channel | LL10 | LL10'
| Centre Frequency (GHz) | LL10 (37 324 MHz) | LL10' (38 584 MHz)
| Bandwidth (MHz) | LL_38GHz_28MHz[-] | LL_38GHz_28MHz[+]
| Frequency Designation | H/L | H/L
| Polarisation | Horizontal | Horizontal
Antenna (Main) | Antenna Type | VHLP1-370 | VHLP1-370
| Antenna Size (m) | 0,3 m | 0,3 m
| Antenna Height (m) | 17 m | 31 m
| Antenna Direction (°) | 22,96 ° | 202,96 °
| Actual Elevation (°) | 0,24 ° | -0,25 °
| Antenna Gain (dB) | 39,7 dBi | 39,7 dBi
| Feeder Type | 38G_INT | 38G_INT
| Feeder Length | 0 m | 0 m
| Feeder LOSS | 0 dB | 0 dB
Radio Equipment | Radio Type | iPASO IHG 38GHz 512QAM 28MHz
| Tx Power (dBm) | 15 dBm | 15 dBm
| Tx Attenuator (dB) | 0 dB | 0 dB
| Rx Attenuator (dB) | 0 dB | 0 dB
| Modulation | 512QAM
| Operating Mode | Fixed modulation (priority for quality)
| Branching Loss Tx (Main) | 0 dB | 0 dB
| Branching Loss Rx (Main) | 0 dB | 0 dB
Branching Loss Tx (Spare)
Branching Loss Rx (Spare)
| Threshold | -63 dBm | -63 dBm
| ATPC | 0 dB | 0 dB
Performance | Main Rx Level @ TX max (dBm) | -33,93 dBm | -34,23 dBm
Spare Rx Level @ TX max (dBm)
| Threshold Degradation (dB) | 3 dB | 3 dB
| Main Flat Fade Margin (dB) | 28,77 dB | 29,07 dB
Spare Flat Fade Margin (dB)