## Feuil1
Atoll: Link Reporter
Generation date : jeudi 24 octobre 2024 23:23:47
MLO BIZ_0031_BIZ_0030_LTE_H
LINK SPECIFICATION
Link ID | BIZ_0031_BIZ_0030_LTE_H | Length (m) | 2 767,29 m
Capacity | 178,9 Mbps | Calculation Method | ITU-R P. 530-12
|  | End A | End B
Link Ends | Property ID | BIZ_0031_C01 | BIZ_0030_C06
| Property name | BIZ_0031_C01 | BIZ_0030_C06
| Property Latitude | 37,15981944N | 37,156N
| Property Longitude | 9,75805E | 9,7888333E
| Property Height (m) | 10 m | 15 m
Frequency | Band | 23 GHz | 23 GHz
| Channel | HD7 | HD7'
| Centre Frequency (GHz) | HD7 (22 184,75 MHz) | HD7' (23 192,75 MHz)
| Bandwidth (MHz) | HD_23GHz_28MHz[-] | HD_23GHz_28MHz[+]
| Frequency Designation | H/L | H/L
| Polarisation | Vertical | Vertical
Antenna (Main) | Antenna Type | VHLP1-220 | VHLP1-220
| Antenna Size (m) | 0,3 m | 0,3 m
| Antenna Height (m) | 17 m | 37 m
| Antenna Direction (°) | 98,84 ° | 278,86 °
| Actual Elevation (°) | 0,51 ° | -0,53 °
| Antenna Gain (dB) | 34,9 dBi | 34,9 dBi
| Feeder Type | 23G_INT | 23G_INT
| Feeder Length | 0 m | 0 m
| Feeder LOSS | 0 dB | 0 dB
Radio Equipment | Radio Type | IHG_iPASO_23GHz_180Mb_256QAM
| Tx Power (dBm) | 18 dBm | 18 dBm
| Tx Attenuator (dB) | 0 dB | 0 dB
| Rx Attenuator (dB) | 0 dB | 0 dB
| Modulation | 256-QAM
| Operating Mode | Fixed modulation (priority for quality)
| Branching Loss Tx (Main) | 0 dB | 0 dB
| Branching Loss Rx (Main) | 0 dB | 0 dB
Branching Loss Tx (Spare)
Branching Loss Rx (Spare)
| Threshold | -65,5 dBm | -65,5 dBm
| ATPC | 0 dB | 0 dB
Performance | Main Rx Level @ TX max (dBm) | -41,15 dBm | -41,55 dBm
Spare Rx Level @ TX max (dBm)
| Threshold Degradation (dB) | 3 dB | 3 dB
| Main Flat Fade Margin (dB) | 23,95 dB | 24,35 dB
Spare Flat Fade Margin (dB)