## Feuil1
Atoll: Link Reporter
Generation date : jeudi 24 octobre 2024 23:28:22
MLO BIZ_0032_BIZ_0008_LTE_V
LINK SPECIFICATION
Link ID | BIZ_0032_BIZ_0008_LTE_V | Length (m) | 4 198,55 m
Capacity | 407 Mbps | Calculation Method | ITU-R P. 530-12
|  | End A | End B
Link Ends | Property ID | BIZ_0032_C04 | BIZ_0008_C02
| Property name | BIZ_0032_C04 | BIZ_0008_C02
| Property Latitude | 37,23466667N | 37,23368056N
| Property Longitude | 9,86602778E | 9,91332222E
| Property Height (m) | 8 m | 36 m
Frequency | Band | 23 GHz | 23 GHz
| Channel | HE2_3' | HE2_3
| Centre Frequency (GHz) | HE2_3' (23 318,75 MHz) | HE2_3 (22 310,75 MHz)
| Bandwidth (MHz) | HE2_23GHz_56MHz[+] | HE2_23GHz_56MHz[-]
| Frequency Designation | H/L | H/L
| Polarisation | Vertical | Vertical
Antenna (Main) | Antenna Type | VHLP4-23 | VHLP4-23
| Antenna Size (m) | 1,2 m | 1,2 m
| Antenna Height (m) | 15 m | 19 m
| Antenna Direction (°) | 91,49 ° | 271,51 °
| Actual Elevation (°) | 0,42 ° | -0,46 °
| Antenna Gain (dB) | 46,7 dBi | 46,7 dBi
| Feeder Type | 23G_INT | 23G_INT
| Feeder Length | 0 m | 0 m
| Feeder LOSS | 0 dB | 0 dB
Radio Equipment | Radio Type | iPASO IAG3 23GHz 56MHz 512QAM
| Tx Power (dBm) | 6 dBm | 6 dBm
| Tx Attenuator (dB) | 0 dB | 0 dB
| Rx Attenuator (dB) | 0 dB | 0 dB
| Modulation | 512QAM
| Operating Mode | Fixed modulation (priority for throughput)
| Branching Loss Tx (Main) | 0 dB | 0 dB
| Branching Loss Rx (Main) | 0 dB | 0 dB
Branching Loss Tx (Spare)
Branching Loss Rx (Spare)
| Threshold | -62 dBm | -62 dBm
| ATPC | 0 dB | 0 dB
Performance | Main Rx Level @ TX max (dBm) | -34,01 dBm | -33,63 dBm
Spare Rx Level @ TX max (dBm)
| Threshold Degradation (dB) | 3 dB | 3 dB
| Main Flat Fade Margin (dB) | 28,37 dB | 27,99 dB
Spare Flat Fade Margin (dB)