## Feuil1
Atoll: Link Reporter
Generation date : jeudi 24 octobre 2024 23:25:25
MLO BIZ_0033_BIZ_0014_LTE
LINK SPECIFICATION
Link ID | BIZ_0033_BIZ_0014_LTE | Length (m) | 2 601,13 m
Capacity | 495 Mbps | Calculation Method | ITU-R P. 530-12
|  | End A | End B
Link Ends | Property ID | BIZ_0033_C04 | BIZ_0014_C08
| Property name | BIZ_0033_C04 | BIZ_0014_C08
| Property Latitude | 37,30340833N | 37,28000556N
| Property Longitude | 9,86390833E | 9,86241389E
| Property Height (m) | 10 m | 45 m
Frequency | Band | 23 GHz | 23 GHz
| Channel | HE2_1' | HE2_1
| Centre Frequency (GHz) | HE2_1' (23 206,75 MHz) | HE2_1 (22 198,75 MHz)
| Bandwidth (MHz) | HE2_23GHz_56MHz[+] | HE2_23GHz_56MHz[-]
| Frequency Designation | H/L | H/L
| Polarisation | Horizontal | Horizontal
Antenna (Main) | Antenna Type | VHLP2-220 | VHLP2-220
| Antenna Size (m) | 0,6 m | 0,6 m
| Antenna Height (m) | 11 m | 20 m
| Antenna Direction (°) | 182,91 ° | 2,91 °
| Actual Elevation (°) | 0,96 ° | -0,98 °
| Antenna Gain (dB) | 40,1 dBi | 40,1 dBi
| Feeder Type | 23G_INT | 23G_INT
| Feeder Length | 0 m | 0 m
| Feeder LOSS | 0 dB | 0 dB
Radio Equipment | Radio Type | iPASO IHG 23GHz 56MHz 2048QAM
| Tx Power (dBm) | 14 dBm | 14 dBm
| Tx Attenuator (dB) | 0 dB | 0 dB
| Rx Attenuator (dB) | 0 dB | 0 dB
| Modulation | 2048QAM
| Operating Mode | Fixed modulation (priority for throughput)
| Branching Loss Tx (Main) | 0 dB | 0 dB
| Branching Loss Rx (Main) | 0 dB | 0 dB
Branching Loss Tx (Spare)
Branching Loss Rx (Spare)
| Threshold | -54 dBm | -54 dBm
| ATPC | 0 dB | 0 dB
Performance | Main Rx Level @ TX max (dBm) | -34,56 dBm | -34,16 dBm
Spare Rx Level @ TX max (dBm)
| Threshold Degradation (dB) | 3 dB | 3 dB
| Main Flat Fade Margin (dB) | 19,84 dB | 19,44 dB
Spare Flat Fade Margin (dB)