## Feuil1
Atoll: Link Reporter
Generation date : jeudi 24 octobre 2024 23:09:34
MLO BIZ_0049_BIZ_0009_18G_H
LINK SPECIFICATION
Link ID | BIZ_0049_BIZ_0009_18G_H | Length (m) | 14 028,53 m
Capacity | 407 Mbps | Calculation Method | ITU-R P. 530-12
|  | End A | End B
Link Ends | Property ID | BIZ_0049_C06 | BIZ_0009_C06
| Property name | BIZ_0049_C06 | BIZ_0009_C06
| Property Latitude | 37,17827778N | 37,23971111N
| Property Longitude | 10,18525001E | 10,04714444E
| Property Height (m) | 291 m | 194 m
Frequency | Band | 18 GHz | 18 GHz
| Channel | GC5' | GC5
| Centre Frequency (GHz) | GC5' (18 985 MHz) | GC5 (17 975 MHz)
| Bandwidth (MHz) | GC_18GHz_55MHz[+] | GC_18GHz_55MHz[-]
| Frequency Designation | H/L | H/L
| Polarisation | Horizontal | Horizontal
Antenna (Main) | Antenna Type | VHLPX4-180 | VHLPX4-180
| Antenna Size (m) | 1,2 m | 1,2 m
| Antenna Height (m) | 25 m | 25 m
| Antenna Direction (°) | 299,23 ° | 119,14 °
| Actual Elevation (°) | -0,46 ° | 0,33 °
| Antenna Gain (dB) | 44,7 dBi | 44,7 dBi
| Feeder Type | F042MMS4 | F042MMS4
| Feeder Length | 1 m | 1 m
| Feeder LOSS | 0 dB | 0 dB
Radio Equipment | Radio Type | iPASO IHG 18GHz 55MHz 512QAM
| Tx Power (dBm) | 17 dBm | 17 dBm
| Tx Attenuator (dB) | 0 dB | 0 dB
| Rx Attenuator (dB) | 0 dB | 0 dB
| Modulation | 512QAM
| Operating Mode | Fixed modulation (priority for throughput)
| Branching Loss Tx (Main) | 0 dB | 0 dB
| Branching Loss Rx (Main) | 0 dB | 0 dB
Branching Loss Tx (Spare)
Branching Loss Rx (Spare)
| Threshold | -61,5 dBm | -61,5 dBm
| ATPC | 0 dB | 0 dB
Performance | Main Rx Level @ TX max (dBm) | -35,98 dBm | -35,11 dBm
Spare Rx Level @ TX max (dBm)
| Threshold Degradation (dB) | 3 dB | 3 dB
| Main Flat Fade Margin (dB) | 26,39 dB | 25,52 dB
Spare Flat Fade Margin (dB)