## Feuil1
Atoll: Link Reporter
Generation date : jeudi 24 octobre 2024 23:06:03
MLO BIZ_0051_BIZ_0064
LINK SPECIFICATION
Link ID | BIZ_0051_BIZ_0064 | Length (m) | 9 713,34 m
Capacity | 229 Mbps | Calculation Method | ITU-R P. 530-12
|  | End A | End B
Link Ends | Property ID | BIZ_0051_C02 | BIZ_0064_C03
| Property name | BIZ_0051_C02 | BIZ_0064_C03
| Property Latitude | 37,16661111N | 37,09423611N
| Property Longitude | 9,32075E | 9,25928889E
| Property Height (m) | 222 m | 196 m
Frequency | Band | 11 GHz | 11 GHz
| Channel | BS2_1' | BS2_1
| Centre Frequency (GHz) | BS2_1' (11 365 MHz) | BS2_1 (10 835 MHz)
| Bandwidth (MHz) | BS2_11GHz_28MHz[+] | BS2_11GHz_28MHz[-]
| Frequency Designation | H/L | H/L
| Polarisation | Horizontal | Horizontal
Antenna (Main) | Antenna Type | VHLP4-11 | VHLP4-11
| Antenna Size (m) | 1,22 m | 1,22 m
| Antenna Height (m) | 23 m | 40 m
| Antenna Direction (°) | 214,12 ° | 34,08 °
| Actual Elevation (°) | -0,1 ° | 0,01 °
| Antenna Gain (dB) | 40,5 dBi | 40,5 dBi
Feeder Type
Feeder Length
| Feeder LOSS | 0 dB | 0 dB
Radio Equipment | Radio Type | iPASO IHG 11GHz 28MHz 256QAM
| Tx Power (dBm) | 18 dBm | 18 dBm
| Tx Attenuator (dB) | 0,6 dB | 0,6 dB
| Rx Attenuator (dB) | 0,6 dB | 0,6 dB
| Modulation | 256QAM
| Operating Mode | Fixed modulation (priority for throughput)
| Branching Loss Tx (Main) | 0 dB | 0 dB
| Branching Loss Rx (Main) | 0 dB | 0 dB
Branching Loss Tx (Spare)
Branching Loss Rx (Spare)
| Threshold | -68 dBm | -68 dBm
| ATPC | 0 dB | 0 dB
Performance | Main Rx Level @ TX max (dBm) | -35,66 dBm | -35,23 dBm
Spare Rx Level @ TX max (dBm)
| Threshold Degradation (dB) | 3 dB | 3 dB
| Main Flat Fade Margin (dB) | 32,77 dB | 32,34 dB
Spare Flat Fade Margin (dB)