## Feuil1
Atoll: Link Reporter
Generation date : jeudi 24 octobre 2024 23:06:48
MLO BIZ_0055_BIZ_0056_FullIP_H
LINK SPECIFICATION
Link ID | BIZ_0055_BIZ_0056_FullIP_H | Length (m) | 12 157 m
Capacity | 495 Mbps | Calculation Method | ITU-R P. 530-12
|  | End A | End B
Link Ends | Property ID | BIZ_0055_C01 | BIZ_0056_C01
| Property name | BIZ_0055_C01 | BIZ_0056_C01
| Property Latitude | 37,01808056N | 37,05044444N
| Property Longitude | 9,32716111E | 9,45769444E
| Property Height (m) | 335 m | 344 m
Frequency | Band | 11 GHz | 11 GHz
| Channel | BW3' | BW3
| Centre Frequency (GHz) | BW3' (11 491 MHz) | BW3 (10 961 MHz)
| Bandwidth (MHz) | BW_11GHz_56MHz[+] | BW_11GHz_56MHz[-]
| Frequency Designation | H/L | H/L
| Polarisation | Horizontal | Horizontal
Antenna (Main) | Antenna Type | HPX4-107 | HPX4-107
| Antenna Size (m) | 1,2 m | 1,2 m
| Antenna Height (m) | 39 m | 30 m
| Antenna Direction (°) | 72,71 ° | 252,79 °
| Actual Elevation (°) | -0,05 ° | -0,05 °
| Antenna Gain (dB) | 40,3 dBi | 40,3 dBi
Feeder Type
Feeder Length
| Feeder LOSS | 0 dB | 0 dB
Radio Equipment | Radio Type | iPASO IAP3 11GHz 56MHz 2048QAM
| Tx Power (dBm) | 23 dBm | 23 dBm
| Tx Attenuator (dB) | 0,5 dB | 0,5 dB
| Rx Attenuator (dB) | 0,5 dB | 0,5 dB
| Modulation | 2048QAM
| Operating Mode | Fixed modulation (priority for throughput)
| Branching Loss Tx (Main) | 0 dB | 0 dB
| Branching Loss Rx (Main) | 0 dB | 0 dB
Branching Loss Tx (Spare)
Branching Loss Rx (Spare)
| Threshold | -55 dBm | -55 dBm
| ATPC | 0 dB | 0 dB
Performance | Main Rx Level @ TX max (dBm) | -32,94 dBm | -32,51 dBm
Spare Rx Level @ TX max (dBm)
| Threshold Degradation (dB) | 3 dB | 3 dB
| Main Flat Fade Margin (dB) | 22,49 dB | 22,06 dB
Spare Flat Fade Margin (dB)