## Feuil1
Atoll: Link Reporter
Generation date : jeudi 24 octobre 2024 23:48:08
MLO BIZ_0057_BIZ_0031_H
LINK SPECIFICATION
Link ID | BIZ_0057_BIZ_0031_H | Length (m) | 2 851,81 m
Capacity | 99 Mbps | Calculation Method | ITU-R P. 530-12
|  | End A | End B
Link Ends | Property ID | BIZ_0057_C03 | BIZ_0031_C01
| Property name | BIZ_0057_C03 | BIZ_0031_C01
| Property Latitude | 37,17522222N | 37,15981944N
| Property Longitude | 9,78375E | 9,75805E
| Property Height (m) | 10 m | 10 m
Frequency | Band | 38 GHz | 38 GHz
| Channel | LH18 | LH18'
| Centre Frequency (GHz) | LH18 (37 303 MHz) | LH18' (38 563 MHz)
| Bandwidth (MHz) | LH_38GHz_14MHz[-] | LH_38GHz_14MHz[+]
| Frequency Designation | H/L | H/L
| Polarisation | Horizontal | Horizontal
Antenna (Main) | Antenna Type | VHLP2-370 | VHLP2-370
| Antenna Size (m) | 0,6 m | 0,6 m
| Antenna Height (m) | 17 m | 19 m
| Antenna Direction (°) | 233,06 ° | 53,05 °
| Actual Elevation (°) | 0,03 ° | -0,05 °
| Antenna Gain (dB) | 44,5 dBi | 44,5 dBi
| Feeder Type | 38G_INT | 38G_INT
| Feeder Length | 0 m | 0 m
| Feeder LOSS | 0 dB | 0 dB
Radio Equipment | Radio Type | iPASO IHG 38GHz 512QAM 14MHz
| Tx Power (dBm) | 15 dBm | 15 dBm
| Tx Attenuator (dB) | 0 dB | 0 dB
| Rx Attenuator (dB) | 0 dB | 0 dB
| Modulation | 512QAM
| Operating Mode | Fixed modulation (priority for quality)
| Branching Loss Tx (Main) | 0 dB | 0 dB
| Branching Loss Rx (Main) | 0 dB | 0 dB
Branching Loss Tx (Spare)
Branching Loss Rx (Spare)
| Threshold | -66 dBm | -66 dBm
| ATPC | 0 dB | 0 dB
Performance | Main Rx Level @ TX max (dBm) | -29,43 dBm | -29,75 dBm
Spare Rx Level @ TX max (dBm)
| Threshold Degradation (dB) | 3 dB | 3 dB
| Main Flat Fade Margin (dB) | 36,25 dB | 36,57 dB
Spare Flat Fade Margin (dB)